## Master List Templates
Id | Type | Name | Values | Prompting Name
95e6a37e-c04e-5454-8569-03c007769290 | checklist | Add Daily Site Diary Checklist |  | Daily Site Diary
b28657e2-1d6f-5cff-8431-638086a78f88 | checkpoint | Attach relevant photos and documents
a0aa1e95-7be9-5273-93ad-0a4cdb5a0105 | textbox | Time on Site
6e01c180-492e-5bc1-846e-44c9ec3ba0fd | textbox | Time off site
cc06bdd5-5b85-5a28-9e44-ff5e9b91bfc9 | textbox | Vehicles
fb855924-f052-5943-a728-9d0aa7209e7e | textbox | Plant
3d411984-77f6-511c-bd18-d4e2cb7af5bc | textbox | Ryder Plumbing Staff Onsite (list names)
b2dd6a10-3c75-594a-b010-c82e31bba2c8 | checkpoint | Traffic Control
4282f31f-2616-5e84-98b3-dea740c5204f | textbox | Number of Controllers
6af20406-29c6-5820-bfd8-6f6b179ae183 | textbox | Time on Site
e8432972-8cd3-58b5-b2a0-6a8e47ff03a3 | textbox | Time off site
c6b2d807-6078-5bf0-a611-6fa603d8b934 | textbox | Deliveries / Sub Contractors:
04311a32-ab01-5672-80c7-40242106970c | checkpoint | Works Completed
a43dab55-b108-5858-8ed9-a0edff0978d4 | checkpoint | Incomplete Works (add details in comments)
abf45e58-1e2d-5ac5-b0f7-5887cb9f3b1e | signoff | Signed off by Ryder Plumbing
01696bf7-ca70-5635-90d0-b43a3f576e36 | checklist | Add Day Docket Checklist |  | Day Docket
834b544e-1884-545f-b7c9-feff5a088790 | checkpoint | Details added below
076ea351-ee99-52b1-bc88-fa1da0cd5568 | textbox | Work completed
86263006-2daf-508f-a03d-0e3325378d83 | textbox | Materials required
56694a2f-e40d-58de-8621-8e9907dd9780 | textbox | Staff
b98285a1-97f5-546b-a501-bd1a018c0425 | dropdown | Hours | 1, 2, 3, 4, 5, 6, 7, 8
c2f3b9eb-fd7d-5acd-a61c-5b01244070a0 | checkpoint | Signed off by Ryder Plumbing
ccdc81a5-97fd-5f10-83c6-e399c64f2ad1 | signoff | Signed off by Builder
b1d75fe3-f606-59b4-a595-c317cf3fbf25 | checklist | Add Toolbox Meeting Checklist |  | Toolbox Meeting Checklist
26caafa5-524e-56bc-8075-33820baa224a | section | Attendance
5256d9b4-2b4c-595c-afdc-9195c85ff107 | checkpoint | Attendance - list of attendees added below
b29631b4-02bd-5ff5-84c7-872d498130b6 | checkpoint | Apologies - list of non-attendees added below
600c1ddc-d9fe-5ba8-b413-ae0f5c160607 | section | Minutes
42f1f46f-982c-5ca0-8af5-fb0060c543fd | checkpoint | Actions from last meeting
3dcbd81f-d4b6-5a19-a1de-4bf27a8b0032 | checkpoint | Administration
e4c8d22e-94c7-54b3-bedd-21986dca5f22 | checkpoint | HR
9ceb5fa4-0e85-51f5-aa2f-21a56b40f49f | note | e.g - Site recognition, any HR issues?
1efe922f-e2dd-50fe-baf5-1dfd1b51605e | checkpoint | Safety: (including hazards / near misses / controls / site specific)
5cec7992-6765-59b4-861a-78a234a02b39 | checkpoint | Environment: (including hazards / controls / incidents / impacts)
820304ce-df57-54a2-b804-b4117be4130d | checkpoint | Training
de149223-7ce3-5a55-b99d-c6266f490d80 | note | Competency Assessment Guides (Apprentices) if applicable – are they up to date?
70c29a40-a9ae-550f-a17c-01137d086b31 | checkpoint | Plant & Equipment
8a217b59-d26c-5c35-9f13-fbd8079849d0 | checkpoint | Issues & Customer Feedback
0f517173-ebf3-5ee5-b3bb-8eef64f9909c | checkpoint | Client/Job specific information:
2c286bdb-931d-51ee-a423-5c532da66d74 | checkpoint | Memo’s and other office correspondence
fab5f675-f7a5-531f-b6b4-79946e85832c | section | Document Review
163d54db-6008-583f-b947-9ca634f01642 | checkpoint | Document uploaded below if applicable
39223ca6-e1e0-5e88-8170-53ab5cd52db4 | section | New Business / Other
235f597b-c4b8-5ad4-89eb-976891de1f30 | checkpoint | Any new business / other comments added below
b03d2ee9-2366-529b-9c79-979d38382d23 | section | Meeting Closure
eafddae0-65a3-5e03-bff3-63c2b651be31 | checkpoint | Meeting Closed
d622f4e7-c56f-582d-9f5c-3816909456e2 | textbox | Meeting Closed time
f8ce80a0-9375-5798-9154-bdc82658c1c6 | textbox | Date for next meeting
11483643-0507-56a9-a277-96e66fd241f1 | textbox | Minutes taken by (Name)
dec38953-c69f-5c3e-b975-23fb953eea18 | checklist | Big Ticket Items (In Ground) |  | Big Ticket Items (In Ground)
3d2b255c-a2e0-50e1-a39d-c4a75d329a3e | checkpoint | Sewer pump well
a5095a73-c3b7-5a5f-805f-481345139ec4 | checkpoint | Storwater pump well
eb164eea-d654-5768-a781-64766f9bad6c | checkpoint | Stormwater pits
77862efd-1238-55b5-973c-9b994d8539da | checkpoint | Grease interceptor trap
be8d9312-dabc-56e8-b24d-821366efe05a | checkpoint | Conduits rain to IFC location
8f174586-371e-5ef2-b365-56e64f44bebf | checkpoint | Torpedo tanks
954a9bd5-5bff-5d66-955b-cdf3c0c4605b | checkpoint | Stormwater detention system
91b821b2-763a-5bc5-8f7f-f5fed0a0cd15 | checkpoint | LPOD
419dc550-807c-510f-9051-27c762b5c5e5 | checkpoint | Water tap in

## Project Checklist Templates
Id | Type | Name | Values | Prompting Name
f3923e1a-6338-5df6-8777-392cc78794ec | checklist | Apartment Fit Off Checklist |  | Apartment Fit Off Checklist
d5243bb1-a049-5acb-a3d7-432480330c88 | section | Laundry Fit Off
7a9d52d9-806d-5852-9e18-ad3cf27c5094 | checkpoint | Laundry Trough
f27351a9-06cc-5af7-ba90-63ea8a3cdf92 | checkpoint | Laundry Trough Mixer
69971eee-2bff-5d22-af4e-d00041df398d | checkpoint | Laundry Trough Mini Stops
ee63238d-b1bf-5ab6-a231-323ef73678ed | checkpoint | Laundry Trough Waste
cb63896f-d3fc-5ae6-9488-49ee32106dc3 | checkpoint | Floor waste clear of blockages
1e3fa6e4-d4b6-4b4e-9197-d86688dcbb86 | checkpoint | Camera drainage for no break
82cb59cf-874d-5d6e-9c63-b657b1756f6e | section | Kitchen Fit Off
9eb51200-9a80-537f-9963-e6fac099557f | checkpoint | Kitchen Mini Stops
f6aead0f-6603-5c8e-aba1-6294a0aac975 | checkpoint | Kitchen Sink Waste
10c9bd02-e23c-55e7-96e1-e386782fdb7c | checkpoint | Kitchen Sink Mixer
8123d8df-1194-51a0-b1c6-fa50cd52f4cf | checkpoint | Kitchen Dishwasher
8e046faa-aca7-42eb-8df3-c1944414f727 | checkpoint | Camera drainage for no break
6b029464-66d8-576c-ba07-967a41bc1b49 | section | Bathroom Fit Off
afdd413b-0d5b-5d01-823b-9624440494b7 | checkpoint | Bathroom Shower Mixer
71e2276e-de63-54fb-8288-f4b466d01b45 | checkpoint | Bathroom Shower Rail/Rose
c7a1e4be-1bee-566a-a30d-fd11146f2daf | checkpoint | Bathroom Basin
e9dcf165-bb52-5476-9427-b32ef369cd9f | checkpoint | Bathroom Basin Mixer
dbfef57f-7d0d-50ba-a066-e146723a9daa | checkpoint | Bathroom waste
e0049621-ae59-5bc3-8141-9aa0a2de341c | checkpoint | Bathroom Toilet
2e2fc7c2-ec44-4372-9995-c41bf1e9dbb9 | checkpoint | Floor waste clear of blockages
52bfd65c-7597-4945-ac36-7b2d755b3287 | checkpoint | Camera drainage for no break
6bb43c37-7843-513d-94e6-1ab509d6e45b | section | Bathroom Fit Off EN SUITE
ad5a2e57-73ca-4442-b455-f68d0e2fc8a1 | checkpoint | Bathroom Shower Mixer
2b141411-e6aa-4f95-81eb-6854800a7eea | checkpoint | Bathroom Shower Rail/Rose
f24bb1af-2337-42ea-b432-c8bc2ee8c40c | checkpoint | Bathroom Basin
ac5a2445-0f7f-4166-9ef2-bb66e47cbd63 | checkpoint | Bathroom Basin Mixer
b70b02d9-df61-5ff1-9e0f-51fc8e74d46f | checkpoint | Bathroom Bottle/PVC Trap
a6f40244-07a0-4b7a-8af1-a8ba58710585 | checkpoint | Bathroom Toilet
a75653a3-7c24-4ab9-9cac-b1cdfed593de | checkpoint | Floor waste clear of blockages
7a60ea74-15c3-55b1-97a3-039ca42b766c | checklist | Apartment Suspended Drainage Checklist |  | Apartment Suspended Drainage Checklist
45e8814a-82cf-423b-a9fd-c3a56e777229 | section | Details
5176dc88-a672-5444-9d9d-49f6c4077888 | checkpoint | Pipework, material and fittings installed as per approved IFC Drawing. Includes bathroom, bathroom ensuite, kitchen, laundry
1eb97970-0ca0-50e9-b173-941fc1808d88 | checkpoint | Pipework installation
17959c10-d012-51d4-878d-a9af8b510ad7 | checkpoint | Ensure acoustic lagging is installed if required to specification & acoustic engineers report.
4ddeb97d-29fc-5124-958f-da498b6e4d0a | checkpoint | Smoke seal penetrations
ace8927e-1017-5d65-b05e-e5e21ae437e5 | checkpoint | Fire collars installed if necessary
151fbd8c-dca1-431f-9321-ec17332d30d2 | checkpoint | Check for no breaks and fitting are all glued
3a418725-31b4-5f0b-8c7c-b1bcd8bb211f | checklist | Basement Pumps/Tanks/Booster Pump Checklist |  | Basement Pumps/Tanks/Booster Pump Checklist
45e8814a-82cf-423b-a9fd-c3a56e777229 | section | Details
f6a50b22-0291-56da-b30b-5a32cddea01c | checkpoint | Domestic cold water booster pump
21f49ce5-6904-5f61-a7fc-0a177053a6a2 | checkpoint | Domestic cold water break tank
2f908b81-0327-5a3d-91b8-d524df87415c | checkpoint | Rainwater pump set
927d7673-9bc9-5480-844b-7d89352fe0de | checkpoint | Rainwater tanks
0a908ca6-9c81-59eb-a05f-198798218581 | checkpoint | Sewer pump control panel installed
d2f4200c-6921-5c26-bc84-8d0a9c1d1a53 | checkpoint | Stormwater control panel installed
23024902-8046-5d5b-9e1d-8774b47a960d | checkpoint | Suspended Pollutant trap
a870eaf9-b91d-565e-8ac3-f09527c32b90 | checkpoint | Diversion valve
cde17909-3274-550f-b9d8-37d2d3df7675 | checkpoint | OSD tank
b6fc9146-9c36-5cd2-8336-4e8a08889b94 | checkpoint | Water meter assembly
fac8a208-e505-5191-971d-ac387546aa40 | checkpoint | Battery backup
91b821b2-763a-5bc5-8f7f-f5fed0a0cd15 | checkpoint | LPOD
900ee13d-f1a9-51a5-b2c6-108f84205dfb | checkpoint | WATER TAP IN
30a9ec09-323c-4881-9f9c-be06c187ee49 | checklist | Bathroom Fit 2 |  | Bathroom Fit 2
45e8814a-82cf-423b-a9fd-c3a56e777229 | section | Details
c44a8a74-7afc-4ee6-91b9-244e03639da5 | checkpoint | Bathroom Shower Mixer
81a1639e-b001-42e2-b0e0-a12c6ce7a42a | checkpoint | Bathroom Shower Rail/Rose
bf7e1a95-8a89-4e86-bf3f-123ee4807120 | checkpoint | Bathroom Basin
f3f861e1-4fae-49e9-bf2b-bd3d8c010440 | checkpoint | Bathroom Basin Mixer
cced1b6a-1378-4edf-a43b-52b4ea20e668 | checkpoint | Bathroom Bottle/PVC Trap
d6fde4d5-11f0-4f05-ac96-5b893427e02e | checkpoint | Bathroom Toilet
40c88713-7d9b-457d-a604-abcb2331381e | checkpoint | Floor waste clear of blockages
f4f7e425-8ea9-478a-8007-5217649a4782 | checklist | Cleaners Room Fit Off |  | Cleaners Room Fit Off
45e8814a-82cf-423b-a9fd-c3a56e777229 | section | Details
2f7914fd-8dec-418a-ba6e-8d978e19d3b8 | checkpoint | Cleaners sink
8b405e1d-f3f7-4b18-b83d-c77f7a68824c | checkpoint | Cleaners sink tap set
24fa5361-b7da-45ec-a5c1-6354ee7c56f5 | checkpoint | Cleaners sink waste
e71b64dd-bd3e-44c1-9934-b022f33e422c | checklist | Commercial kitchen |  | Commercial kitchen
45e8814a-82cf-423b-a9fd-c3a56e777229 | section | Details
2bd19b51-32f1-4eec-b9cd-954607d75e42 | checkpoint | Kitchen Mini Stops
7bbf08f2-3816-45ee-942f-a9d00a98819c | checkpoint | Kitchen Sink Waste
bfddefe9-2011-408d-a644-daaf1b9e940b | checkpoint | Kitchen Sink Mixer
4544bf34-3404-466d-9db6-ce3b6ae6077d | checkpoint | Kitchen Dishwasher
39b7eb51-5d50-444b-a91e-a73449a4f28e | checkpoint | Basin Mixer
8d4fee19-591f-4d86-82f9-402f534384d2 | checkpoint | Basin waste
1a4e8823-bbe8-4cee-bcc6-e1456df7bcaa | checkpoint | basin Mini stops
483725c0-77e6-44ac-a2a3-96d833e8209f | checkpoint | Kitchen Dishwasher
71b8e3e5-7557-473f-ab4a-bbf700bb82e5 | checkpoint | Combi oven
85adbfcd-ae1a-58cc-b78d-5635ee7be1f1 | checklist | Commissioning Checklist |  | Commissioning Checklist
45e8814a-82cf-423b-a9fd-c3a56e777229 | section | Details
435eccdd-99c7-5028-b2b9-9fd826a21e03 | checkpoint | For apartments includes bathroom, bathroom ensuite, kitchen, laundry
a8ae02de-e2fa-58ef-988c-e3e34cb79943 | checkpoint | Test Hot Water Temperature
c8e9714d-8675-50f7-9e85-9dc412d74034 | checkpoint | Test Waste for leaks
ef697b48-4e7d-5f0e-a759-a903b196dc53 | checkpoint | Run Cycle on Dishwasher
49b0a61a-e7f1-5eab-9ad0-9fac69d4f6d5 | checklist | Corridor Checklist |  | Corridor Checklist
45e8814a-82cf-423b-a9fd-c3a56e777229 | section | Details
2a3cedb6-ace6-5ceb-93e1-9888017183e2 | checkpoint | Rainwater
43c1cf16-5c12-5d78-913a-05325ae1ee28 | checkpoint | Hot Water
00cce065-70bf-5383-8586-26592e896b12 | checkpoint | Hot Water Lagged
56c898de-69c3-5cca-bba6-32891a686ab0 | checkpoint | Cold Water
98411c21-7b62-5769-aaad-b0dbec159e35 | checkpoint | GAS
c7d609a6-0e67-5335-8795-d130948d9b2e | checkpoint | Fire Caulking (Corridor to Apt)
21057272-ff33-572e-8d52-75f3bc271cb7 | checkpoint | Meter Manifold/Riser cupboard
4c431570-49fc-57a5-84ca-ad7ef0ee18af | checkpoint | GAS riser cupboard
dabd2c05-8b9d-500c-974b-acecae6ab458 | checkpoint | Testing complete - cold/hot/rainwater all tested together
c2f3b9eb-fd7d-5acd-a61c-5b01244070a0 | checkpoint | Signed off by Ryder Plumbing
ccdc81a5-97fd-5f10-83c6-e399c64f2ad1 | signoff | Signed off by Builder
58ba8f27-5448-437d-b25c-6bbeda2c8c41 | checklist | DDA Bathroom Fit Off |  | DDA Bathroom Fit Off
45e8814a-82cf-423b-a9fd-c3a56e777229 | section | Details
e00ff317-4247-4dba-a7be-c84231ab7af4 | checkpoint | Bathroom Basin
3804586b-0085-4b52-975e-115cabae5ccc | checkpoint | Bathroom Basin Mixer
7d0077f6-aa81-4df2-b9ba-a954937ff3a9 | checkpoint | Bathroom Bottle Trap
9fe18c0f-c02c-4bfc-b877-3122db6329b3 | checkpoint | Bathroom Toilet
1e2b26d7-d3f0-483d-948c-6335139caaba | checklist | Female Bathroom Fit Off |  | Female Bathroom Fit Off
45e8814a-82cf-423b-a9fd-c3a56e777229 | section | Details
1fc15736-a7dd-4a48-9332-4ce3ac170d1b | checkpoint | Bathroom Shower Mixer
5ee54050-7605-40a5-a041-43356ed8067f | checkpoint | Bathroom Shower Rail/Rose
fe34c210-a80a-4df3-bbe2-6c605b7f60f9 | checkpoint | Bathroom Basin
7f835ed5-0d4c-4da1-b6f9-0fa48658214b | checkpoint | Bathroom Basin Mixer
3d765f2c-1e02-40b6-ada5-91e36d621a69 | checkpoint | Bathroom Waste Trap
c59102e4-64e1-48b0-b8ee-28e8f68742f8 | checkpoint | Bathroom Toilet
272078a4-da19-46fd-a2a1-f5f89b208327 | checklist | First air room |  | First air room
45e8814a-82cf-423b-a9fd-c3a56e777229 | section | Details
0871ef3e-504d-4ea6-b818-91a0f4fcb608 | checkpoint | Eye wash
0c5ce193-bdb6-4d17-be72-7b1ff82bd216 | checkpoint | mini stop
03272898-4d86-440d-86d9-f26b83445856 | checkpoint | Eye wash waste
0a0955ab-ae4e-5911-be7b-55506fd97a4b | checklist | Gas Works Checklist |  | Gas Works Checklist
45e8814a-82cf-423b-a9fd-c3a56e777229 | section | Details
efc7aea7-ad45-5f9f-bc08-45990b08a2f9 | checkpoint | Gas Meter Room set up
364e8474-782e-5242-a12d-b61b2ed23b94 | checkpoint | Gas Riser room pipe installation
580b2291-44b6-5fc8-914d-3096780b15fa | checkpoint | Pipe anchor/slide guides (if necessary)
576615c5-2667-59da-b6a3-ce43022621ec | checkpoint | Smoke sealed
a4c3c78e-a1ea-5973-bd7c-f700cb2033e7 | checkpoint | Gas shut off valve (if necessary)
79ac16e9-53cd-521b-acab-1cdc5541bdce | checkpoint | Gas tested
6fde508e-f0e5-5e71-821c-5c8971658a30 | checkpoint | Fire rated
c2f3b9eb-fd7d-5acd-a61c-5b01244070a0 | checkpoint | Signed off by Ryder Plumbing
ccdc81a5-97fd-5f10-83c6-e399c64f2ad1 | signoff | Signed off by Builder
3a590cc0-7b53-4a00-83fe-f5f5bc9e9ce2 | checklist | GYM Fit |  | GYM Fit
45e8814a-82cf-423b-a9fd-c3a56e777229 | section | Details
fb2276e3-1fd3-4925-ba9e-e9947d7c4b13 | checkpoint | Drink fountain
0b62b25a-2135-4908-9f91-87b3b319c0d2 | checkpoint | mini stop
88a57f5a-c06d-4583-ae3e-bd5329fe3c41 | checkpoint | Drink fountain waste
cbd3d987-b874-5fe4-9cd1-4783b95f522d | checklist | Hot Water Unit Checklist |  | Hot Water Unit Checklist
45e8814a-82cf-423b-a9fd-c3a56e777229 | section | Details
0027e536-684a-5bcb-8c65-9b437acf2ed5 | checkpoint | Hot water unit installation
e449cb98-173a-5a2c-866b-6339ff7b4d98 | checkpoint | Copper works installation
576615c5-2667-59da-b6a3-ce43022621ec | checkpoint | Smoke sealed
6fde508e-f0e5-5e71-821c-5c8971658a30 | checkpoint | Fire rated
e0847fec-63e7-5aad-8931-d36db300808a | checkpoint | Tested
979cff90-3ee3-5d86-847b-634cfe9ecc8d | checklist | In-Ground Pits/Pumps/Tanks Checklist |  | In-Ground Pits/Pumps/Tanks Checklist
45e8814a-82cf-423b-a9fd-c3a56e777229 | section | Details
3d2b255c-a2e0-50e1-a39d-c4a75d329a3e | checkpoint | Sewer pump well
550ed0af-9461-5c16-b9d5-cf67f17cbc84 | checkpoint | Stormwater pump well
eb164eea-d654-5768-a781-64766f9bad6c | checkpoint | Stormwater pits
77862efd-1238-55b5-973c-9b994d8539da | checkpoint | Grease interceptor trap
73d109d3-4a1e-5181-ad46-99bce4f0e268 | checkpoint | Conduits rain to IFC location Stormwater
bccbe127-dd47-5bba-a6d1-2020baf58301 | checkpoint | Conduits rain to IFC location Sewer
8f174586-371e-5ef2-b365-56e64f44bebf | checkpoint | Torpedo tanks
954a9bd5-5bff-5d66-955b-cdf3c0c4605b | checkpoint | Stormwater detention system
808d3be4-d950-5359-90c5-c63af6262788 | checklist | In-Ground Pumps/Tanks Checklist |  | In-Ground Pumps/Tanks Checklist
45e8814a-82cf-423b-a9fd-c3a56e777229 | section | Details
550ed0af-9461-5c16-b9d5-cf67f17cbc84 | checkpoint | Stormwater pump well
0bcc3421-810c-51de-b93d-40d217170fa5 | checkpoint | Stormwater Conduits installed
3d2b255c-a2e0-50e1-a39d-c4a75d329a3e | checkpoint | Sewer pump well
8ee19d62-2341-50bf-8ef6-1742bf60553c | checkpoint | Sewer Conduits installed
1161594e-67d9-508e-a4e1-2bb9a3523fdf | checklist | In-Ground Sewer Drainage Checklist |  | In-Ground Sewer Drainage Checklist
45e8814a-82cf-423b-a9fd-c3a56e777229 | section | Details
a8010e7b-930a-53b0-a87f-8694532b8ac4 | checkpoint | Pipework, material and fittings installed as per approved IFC Drawing
1eb97970-0ca0-50e9-b173-941fc1808d88 | checkpoint | Pipework installation
f47936f6-d67b-59f7-bf52-2d8ca801ae7c | checkpoint | Pipework checked for correct invert levels & gradients
7c482080-55ac-5d8b-9e95-18f2b34741c3 | checkpoint | Ensure all backfill is in accordance to specifications & compaction requirements.
5700401d-0875-55e3-9ff5-a39b8ecb3b9d | checkpoint | Test sewer
8f23cc34-c45e-5e76-8bc7-45130c2a5b9b | checkpoint | Cast in drains
48c3a4d2-e81a-50a4-9e61-fbe0acc66b33 | checkpoint | Boundary Trap installed
cb00f968-430d-5643-a7b6-ec03f7b24d28 | checklist | In-Ground Stormwater Drainage Checklist |  | In-Ground Stormwater Drainage Checklist
45e8814a-82cf-423b-a9fd-c3a56e777229 | section | Details
a8010e7b-930a-53b0-a87f-8694532b8ac4 | checkpoint | Pipework, material and fittings installed as per approved IFC Drawing
1eb97970-0ca0-50e9-b173-941fc1808d88 | checkpoint | Pipework installation
f47936f6-d67b-59f7-bf52-2d8ca801ae7c | checkpoint | Pipework checked for correct invert levels & gradients
adef2381-68f9-5382-bfd1-b8c9b73b7010 | checkpoint | Pits checked for correct invert levels & finished floor levels
7c482080-55ac-5d8b-9e95-18f2b34741c3 | checkpoint | Ensure all backfill is in accordance to specifications & compaction requirements.
b992ec77-3445-49ea-93fa-efd821ce0bed | checklist | Kitchen/Butler's Pantry Fit Off |  | Kitchen/Butler's Pantry Fit Off
45e8814a-82cf-423b-a9fd-c3a56e777229 | section | Details
066bda60-19b1-41f5-acd5-0f8c509cd7f7 | checkpoint | Kitchen Mini Stops
d6b9b28d-2e8f-45c9-9e6b-f5e89e2f49bf | checkpoint | Kitchen Sink Waste
a1a0a1a8-d069-408d-8265-0694e73af7fe | checkpoint | Kitchen Sink Mixer
b845ae88-75a9-40fb-a137-f3645076aadd | checkpoint | Kitchen Dishwasher
a48a4722-1af3-4e17-a435-7ec4693ffdc6 | checklist | Laundry |  | Laundry
45e8814a-82cf-423b-a9fd-c3a56e777229 | section | Details
2b80585a-79d0-4495-8e55-b3a47e03b022 | checkpoint | washing machine
ad62c3a4-524d-4d4f-9875-277e40a2876a | checkpoint | mini stops
dc3e16a4-73ee-4fd8-bdc2-75653bbbc164 | checkpoint | waste
243ae8e7-766a-50cd-93db-3eeed1d078b7 | checklist | Levels Suspended Drainage Checklist |  | Levels Suspended Drainage Checklist
45e8814a-82cf-423b-a9fd-c3a56e777229 | section | Details
938ad722-fba9-526b-b00a-728ee02481a3 | checkpoint | Pipework, material and fittings installed as per approved IFC Drawing. Includes female/male/DDA bathroom, kitchen
1eb97970-0ca0-50e9-b173-941fc1808d88 | checkpoint | Pipework installation
17959c10-d012-51d4-878d-a9af8b510ad7 | checkpoint | Ensure acoustic lagging is installed if required to specification & acoustic engineers report.
4ddeb97d-29fc-5124-958f-da498b6e4d0a | checkpoint | Smoke seal penetrations
ace8927e-1017-5d65-b05e-e5e21ae437e5 | checkpoint | Fire collars installed if necessary
ee781bb1-7eac-40f1-823a-93f7194e09a2 | checklist | Male Bathroom Fit Off |  | Male Bathroom Fit Off
45e8814a-82cf-423b-a9fd-c3a56e777229 | section | Details
0c8eeac2-75e8-40f1-a660-dda148f0884a | checkpoint | Bathroom Shower Mixer
a903c16f-54fa-4037-85fb-e5d592a58737 | checkpoint | Bathroom Shower Rail/Rose
e024fccb-7d98-48f3-9cc7-3fbedf3f6098 | checkpoint | Bathroom Basin
3742a789-c566-4e3d-bb0b-c9abccb24854 | checkpoint | Bathroom Basin Mixer
b19ddcb3-b50c-4f08-bebe-325a5d089b30 | checkpoint | Bathroom waste Trap
1b632213-4752-490d-be68-8e35afdbd06c | checkpoint | Bathroom Toilet
76ec8ccc-c31f-42fb-bec3-8784c985f7d3 | checkpoint | Bathroom Urinal
e853e7c8-23dd-5886-a6dc-e48aa5854010 | checklist | other area Commissioning Checklist |  | other area Commissioning Checklist
45e8814a-82cf-423b-a9fd-c3a56e777229 | section | Details
e87c81fc-9bc9-5bb0-b00a-5b12b879167e | checkpoint | For apartments includes DDA, Cleaners room, ,
a8ae02de-e2fa-58ef-988c-e3e34cb79943 | checkpoint | Test Hot Water Temperature
c8e9714d-8675-50f7-9e85-9dc412d74034 | checkpoint | Test Waste for leaks
1ffb6c47-a95a-58ee-a1ac-93f66b733d7f | checklist | Other area Rough In checklist |  | Other area Rough In checklist
45e8814a-82cf-423b-a9fd-c3a56e777229 | section | Details
28b1f6dd-e2a2-59fb-bd26-eff11f1a1301 | checkpoint | Includes female/male/DDA bathroom, Cleaners Room, GYM/Cafe
24664337-0db9-5c63-b6fd-6a554f38de87 | checkpoint | High Level Rough In
8456b11a-a465-508b-989b-cd9fa6c7d30a | checkpoint | Wall Set Out
2ade7e23-323d-5d5c-b0fb-7d0ecfa42959 | checkpoint | Wall Rough In
41e6f510-351e-526c-ab37-070cfda9fd26 | checkpoint | Waste Rollovers
c2f6481a-408d-540e-8ae4-fe91bc5b2d71 | checkpoint | No hot/cold cross connections
77034eae-63f8-5a8e-81a7-c04e52b3091d | checkpoint | Gas
c2f3b9eb-fd7d-5acd-a61c-5b01244070a0 | checkpoint | Signed off by Ryder Plumbing
ccdc81a5-97fd-5f10-83c6-e399c64f2ad1 | signoff | Signed off by Builder
4e3b801f-d575-5b5b-abfe-84afa2f4b1e6 | checklist | Other Areas Fit Off Checklist |  | Other Areas Fit Off Checklist
4651fcbc-0825-5f88-9480-76d409b511ec | section | Kitchen/Butler's Pantry Fit Off
9eb51200-9a80-537f-9963-e6fac099557f | checkpoint | Kitchen Mini Stops
f6aead0f-6603-5c8e-aba1-6294a0aac975 | checkpoint | Kitchen Sink Waste
10c9bd02-e23c-55e7-96e1-e386782fdb7c | checkpoint | Kitchen Sink Mixer
8123d8df-1194-51a0-b1c6-fa50cd52f4cf | checkpoint | Kitchen Dishwasher
e0cc149c-07b4-52a0-b7ed-eea87cfe8d0c | section | Female Bathroom Fit Off
afdd413b-0d5b-5d01-823b-9624440494b7 | checkpoint | Bathroom Shower Mixer
71e2276e-de63-54fb-8288-f4b466d01b45 | checkpoint | Bathroom Shower Rail/Rose
c7a1e4be-1bee-566a-a30d-fd11146f2daf | checkpoint | Bathroom Basin
e9dcf165-bb52-5476-9427-b32ef369cd9f | checkpoint | Bathroom Basin Mixer
f529f1c3-e6e3-56a1-9ced-445f43273fd0 | checkpoint | Bathroom Waste Trap
e0049621-ae59-5bc3-8141-9aa0a2de341c | checkpoint | Bathroom Toilet
7333d2a6-2dd2-5aba-9ab8-623f0685277b | section | Male Bathroom Fit Off
4856c218-c356-4a86-a886-befc60f54d02 | checkpoint | Bathroom Shower Mixer
2876278f-c119-411a-8ae1-16fb62c1a3c1 | checkpoint | Bathroom Shower Rail/Rose
facdf8a3-6cb2-4ef3-bc60-11cc1a65eb38 | checkpoint | Bathroom Basin
1afb3975-df4e-47d8-ba3a-e1de63792609 | checkpoint | Bathroom Basin Mixer
6b8f3078-1920-56f5-97a6-4afd07712660 | checkpoint | Bathroom waste Trap
e6b8a1d6-9e4a-40aa-892d-1684940c625b | checkpoint | Bathroom Toilet
653149c8-cd43-5aaf-bde1-13396977eed8 | checkpoint | Bathroom Urinal
ea51efb4-107d-5ca6-9652-2ee3f5c75a56 | section | Bathroom Fit 2
b1bc2ab4-be10-4f23-a5f5-ddd0b7930411 | checkpoint | Bathroom Shower Mixer
d694a4d6-aa45-4702-8585-b460c6d777fc | checkpoint | Bathroom Shower Rail/Rose
aa029ba6-324e-41ff-bebc-456ba36b3355 | checkpoint | Bathroom Basin
9c13b54c-2ff9-4d87-98ae-bfd126485069 | checkpoint | Bathroom Basin Mixer
b70b02d9-df61-5ff1-9e0f-51fc8e74d46f | checkpoint | Bathroom Bottle/PVC Trap
4d3740c1-5a7d-4ff6-ade8-d2ebbc2e105b | checkpoint | Bathroom Toilet
cb63896f-d3fc-5ae6-9488-49ee32106dc3 | checkpoint | Floor waste clear of blockages
08b707bc-e856-5913-8f4d-07e72951e50f | section | DDA Bathroom Fit Off
957ce84e-5fbd-4d6a-b7e7-7bdc932c40a0 | checkpoint | Bathroom Basin
1cf4d36b-1a3b-4767-8c73-c42334860ebb | checkpoint | Bathroom Basin Mixer
2b42754c-4163-5fcb-9227-0ccf04481215 | checkpoint | Bathroom Bottle Trap
67b0d850-6303-41da-92b5-92332cafb2c7 | checkpoint | Bathroom Toilet
ea293de3-b929-5f7a-8576-89c2ecdd70cf | section | Cleaners Room Fit Off
812908cd-14d0-5575-9726-1ba64484692e | checkpoint | Cleaners sink
b9c9275b-4e83-59af-9b99-486d9096475d | checkpoint | Cleaners sink tap set
d39a91b6-9742-56c0-be2a-c53b27bde055 | checkpoint | Cleaners sink waste
5ddc5cd6-b698-563c-b7a7-809f47bcfdce | section | GYM Fit
f282662a-43a5-5051-9d44-c448ad51765e | checkpoint | Drink fountain
25d006a6-89bb-5d8d-8bde-1a1612bbc18a | checkpoint | mini stop
b28adece-1fd3-51ea-9e64-2001da98c7f4 | checkpoint | Drink fountain waste
39bf7a06-c188-53f7-a3f9-57ed04dc34e5 | section | Commercial kitchen
589c5ce2-f429-424c-a4fe-ff8a9639eae9 | checkpoint | Kitchen Mini Stops
42b16edd-59f7-43a5-bd79-f653d3a46695 | checkpoint | Kitchen Sink Waste
afbe2310-3817-4a24-ac31-9d3f4c4a9f46 | checkpoint | Kitchen Sink Mixer
6c953a43-c159-46f2-a0ae-1d5996817a5b | checkpoint | Kitchen Dishwasher
bf7d17f7-683d-596e-9a6d-e9696f80bc3b | checkpoint | Basin Mixer
a505d74c-f8b5-5a82-be26-96feee4e6575 | checkpoint | Basin waste
d8457628-9a46-5d24-903e-3c044ed9af3e | checkpoint | basin Mini stops
9ee2fa3f-f23b-4ff8-bb09-fbbf98706bbd | checkpoint | Kitchen Dishwasher
e7bca010-4353-5267-8c4c-f42029738b3a | checkpoint | Combi oven
f2c7a267-31e6-5f1b-b815-10147282fa66 | section | First air room
5825404a-c2af-5738-baae-220aeb4af7ce | checkpoint | Eye wash
51255e70-53b0-41da-96db-0c21b32cdcdf | checkpoint | mini stop
fc7f09ae-9759-55c3-8f18-ddf57cb3970c | checkpoint | Eye wash waste
6d269066-e546-58e1-bba7-b9d6d0285787 | section | Laundry
84e4a396-dfad-502a-b8ce-97a8b28234f0 | checkpoint | washing machine
b9c91669-81d3-5797-9f0c-2f588b32839f | checkpoint | mini stops
6a0d07bd-417e-50f4-81fd-e3b2bba18771 | checkpoint | waste
20a8ca2e-0592-5ea5-8896-a4ec211f00c8 | section | Staff Canteen
719d852c-c306-4d76-8759-d54ec485308f | checkpoint | Kitchen Mini Stops
3879857b-7f04-4fa7-8be9-9f3f79a885cb | checkpoint | Kitchen Sink Waste
497e297b-61cc-4a8d-848c-e36f01b1437d | checkpoint | Kitchen Sink Mixer
e7252b34-5b28-4c8f-8cfb-41e1b475bd94 | checkpoint | Kitchen Dishwasher
b4fa1048-28ff-5546-af00-f8ae51d08fdf | checkpoint | Kitchen Dishwasher mini stops
f2772ae0-5a05-5c3d-94fe-87a29f18f83d | checklist | Other Areas Suspended Drainage Checklist |  | Other Areas Suspended Drainage Checklist
45e8814a-82cf-423b-a9fd-c3a56e777229 | section | Details
66db9c0a-b2ae-557d-8f78-49fc65f97cf3 | checkpoint | Pipework, material and fittings installed as per approved IFC Drawing.
1eb97970-0ca0-50e9-b173-941fc1808d88 | checkpoint | Pipework installation
17959c10-d012-51d4-878d-a9af8b510ad7 | checkpoint | Ensure acoustic lagging is installed if required to specification & acoustic engineers report.
4ddeb97d-29fc-5124-958f-da498b6e4d0a | checkpoint | Smoke seal penetrations
ace8927e-1017-5d65-b05e-e5e21ae437e5 | checkpoint | Fire collars installed if necessary
2f0a40e0-501a-5b35-b169-b33b38924599 | checklist | Penetrations Checklist |  | Penetrations Checklist
45e8814a-82cf-423b-a9fd-c3a56e777229 | section | Details
124e620b-a38f-51f9-afc5-00e157087cfb | checkpoint | All works to be set our as per approved IFC drawings.
c0bb8807-f949-5279-89b1-635c2c0eda2a | checkpoint | Fire collar installation
8f23cc34-c45e-5e76-8bc7-45130c2a5b9b | checkpoint | Cast in drains
913125c4-a189-5ed7-8613-b5c64f89a1ee | checkpoint | Photos of collar end labelling referencing fire matrix if required
f97506fc-f486-5d82-a029-04a3b155593e | checklist | Rough In Checklist |  | Rough In Checklist
45e8814a-82cf-423b-a9fd-c3a56e777229 | section | Details
435eccdd-99c7-5028-b2b9-9fd826a21e03 | checkpoint | For apartments includes bathroom, bathroom ensuite, kitchen, laundry
24664337-0db9-5c63-b6fd-6a554f38de87 | checkpoint | High Level Rough In
8456b11a-a465-508b-989b-cd9fa6c7d30a | checkpoint | Wall Set Out
2ade7e23-323d-5d5c-b0fb-7d0ecfa42959 | checkpoint | Wall Rough In
41e6f510-351e-526c-ab37-070cfda9fd26 | checkpoint | Waste Rollovers
c2f6481a-408d-540e-8ae4-fe91bc5b2d71 | checkpoint | No hot/cold cross connections
1ab8e1e6-b3b5-536a-bbae-a2c82bca3187 | checkpoint | Test Water
b6501941-ef05-4c69-88ce-73cc4b73ee4c | checkpoint | Camera drains before roll over for no breaks
73bb5aba-cb6a-4209-99d5-0e7a3a1cc6c1 | checklist | Staff Canteen |  | Staff Canteen
45e8814a-82cf-423b-a9fd-c3a56e777229 | section | Details
a3816151-1f9e-4d52-b52d-02dcd4646750 | checkpoint | Kitchen Mini Stops
a27a76ce-4669-42a4-ae64-346d58a38f1d | checkpoint | Kitchen Sink Waste
c7d40896-3d8f-4dea-ac3e-56216846fe5b | checkpoint | Kitchen Sink Mixer
b37c82f5-40cb-433c-b5d2-34a12e2de02c | checkpoint | Kitchen Dishwasher
64876ef8-ce9e-4a48-ad54-51eb5172e504 | checkpoint | Kitchen Dishwasher mini stops
07fce855-319a-54bd-8234-2d46b7e30a82 | checklist | Storm Water Grates Checklist |  | Storm Water Grates Checklist
45e8814a-82cf-423b-a9fd-c3a56e777229 | section | Details
5e61e348-a055-5cda-a768-7ab942fe3989 | checkpoint | Grates installed
576615c5-2667-59da-b6a3-ce43022621ec | checkpoint | Smoke sealed
6fde508e-f0e5-5e71-821c-5c8971658a30 | checkpoint | Fire rated
e0847fec-63e7-5aad-8931-d36db300808a | checkpoint | Tested
b120ca04-dad7-5b91-99df-074f76411934 | checklist | Suspended Copper Works Checklist |  | Suspended Copper Works Checklist
45e8814a-82cf-423b-a9fd-c3a56e777229 | section | Details
058b283a-3a24-51e6-a754-993ab5204e8b | checkpoint | Pipework installed - domestic hot/cold/rain water/GAS
4ddeb97d-29fc-5124-958f-da498b6e4d0a | checkpoint | Smoke seal penetrations
e0847fec-63e7-5aad-8931-d36db300808a | checkpoint | Tested
b40a37b4-8f62-54cc-afe1-e3ec036a803e | checkpoint | Fire rated if necessary
357674bf-d255-5335-a016-81f52cae9d62 | checklist | Suspended Sewer Drainage Checklist |  | Suspended Sewer Drainage Checklist
45e8814a-82cf-423b-a9fd-c3a56e777229 | section | Details
a8010e7b-930a-53b0-a87f-8694532b8ac4 | checkpoint | Pipework, material and fittings installed as per approved IFC Drawing
1eb97970-0ca0-50e9-b173-941fc1808d88 | checkpoint | Pipework installation
17959c10-d012-51d4-878d-a9af8b510ad7 | checkpoint | Ensure acoustic lagging is installed if required to specification & acoustic engineers report.
4ddeb97d-29fc-5124-958f-da498b6e4d0a | checkpoint | Smoke seal penetrations
ace8927e-1017-5d65-b05e-e5e21ae437e5 | checkpoint | Fire collars installed if necessary
582af830-c5a6-4364-bfae-ac58f8585bb0 | checkpoint | No sewer/stormy cross connections
55e579d4-6985-4c5a-80ac-24345d70de3f | checklist | Suspended Stormwater Drainage Checklist |  | Suspended Stormwater Drainage Checklist
45e8814a-82cf-423b-a9fd-c3a56e777229 | section | Details
a8010e7b-930a-53b0-a87f-8694532b8ac4 | checkpoint | Pipework, material and fittings installed as per approved IFC Drawing
1eb97970-0ca0-50e9-b173-941fc1808d88 | checkpoint | Pipework installation
17959c10-d012-51d4-878d-a9af8b510ad7 | checkpoint | Ensure acoustic lagging is installed if required to specification & acoustic engineers report.
4ddeb97d-29fc-5124-958f-da498b6e4d0a | checkpoint | Smoke seal penetrations
ace8927e-1017-5d65-b05e-e5e21ae437e5 | checkpoint | Fire collars installed if necessary
1e5a280f-5bb6-4e5e-9ccc-25f1e22063b6 | checkpoint | No sewer/stormy cross connections
b77635a0-a914-55b6-ae3a-78c182884344 | checklist | Testing - Level Sign Off |  | Testing - Level Sign Off
45e8814a-82cf-423b-a9fd-c3a56e777229 | section | Details
dabd2c05-8b9d-500c-974b-acecae6ab458 | checkpoint | Testing complete - cold/hot/rainwater all tested together
c2f3b9eb-fd7d-5acd-a61c-5b01244070a0 | checkpoint | Signed off by Ryder Plumbing
ccdc81a5-97fd-5f10-83c6-e399c64f2ad1 | signoff | Signed off by Builder
87fbcc26-0f42-5299-88ad-965daf03b379 | checklist | Vents Checklist |  | Vents Checklist
45e8814a-82cf-423b-a9fd-c3a56e777229 | section | Details
792c8524-ca55-5b4d-8bfa-86e43d358823 | checkpoint | Vents installed
576615c5-2667-59da-b6a3-ce43022621ec | checkpoint | Smoke sealed
6fde508e-f0e5-5e71-821c-5c8971658a30 | checkpoint | Fire rated
e0847fec-63e7-5aad-8931-d36db300808a | checkpoint | Tested
706bcf4d-b60b-593f-9ee4-07f5057f1720 | checklist | WIG |  | WIG
45e8814a-82cf-423b-a9fd-c3a56e777229 | section | Details
a8010e7b-930a-53b0-a87f-8694532b8ac4 | checkpoint | Pipework, material and fittings installed as per approved IFC Drawing
1eb97970-0ca0-50e9-b173-941fc1808d88 | checkpoint | Pipework installation
7c482080-55ac-5d8b-9e95-18f2b34741c3 | checkpoint | Ensure all backfill is in accordance to specifications & compaction requirements.
c92f1b09-b288-5ee8-acb7-1e13f3f9c692 | checkpoint | Pipe work tested