## Master List Templates
Id | Type | Name | Values | Prompting Name | Postfix
8e6cc39a-e505-50de-9e98-b43f7dbdcf8d | checklist | 1. Add Daily QC Checklist |  | Daily Checklist:
ee9dc83b-144a-596a-9418-efc47324c835 | section | Preparation
2c0bc3d7-1dd8-56cd-8326-10f2b6da403b | checkpoint | Hold Point Inspections
ff89bc2f-3f8b-4628-a492-1ed32ac5b519 | textbox | Location & Description
cfe2da62-67ce-4ca7-be20-b16c67ac65ce | tickbox | Weather and Site Conditions
9db067d2-5685-4863-accf-b545ec43b322 | tickbox | Pre Surface prep/condition & cleanliness
d6654e11-40e1-4bbd-b530-6c2ae0387d25 | tickbox | Post surface prep/cleanliness & profile
d0afaa96-fd0c-4658-b7bc-b268cdb88854 | tickbox | Application monitoring/wet film thickness (WFT)
7a31f32e-724c-4073-a751-da3421b1fc51 | tickbox | Post application/application defects
4f214d81-29bf-44bc-a4a7-7da0354f18c5 | tickbox | Post cure/dry film thickness (DFT)
6df6a14e-d701-4119-a704-312bea50d80e | tickbox | Corrective action follow up & final inspection
1fa1e0a3-7898-5cef-9dae-028fed82db40 | checkpoint | Surface Conditions
a2751a77-ecb6-43b3-a1d8-c47e97c5b912 | tickbox | New
c3273f96-02b9-4253-9ba5-0d788ebb8663 | tickbox | Scale
7f519d9d-b733-4b54-8a46-af35ec5b1757 | tickbox | Maint
509a81c3-923c-4a2d-b6c2-f6b480150fbb | tickbox | Pitting/Holes
429962af-8aea-4e78-a7d6-8e24f14d5841 | tickbox | Age
2fccd14a-3614-4f0c-a2f6-915d3c25ec1e | tickbox | Crevices
88519240-4695-42e4-80ca-e32ca8518704 | tickbox | Dry
3a7bd315-88c3-4c95-a4ca-7228127b35ab | tickbox | Sharp Edges
5ad6fa78-5be0-4a2b-ba17-863c1efb4992 | tickbox | Cure
11399768-0aa3-4b37-8a56-7cf30086334b | tickbox | Pinholes
840196a8-0d28-4327-9f73-03f2f04a01a2 | tickbox | Concrete
e8c7fe72-512d-450f-8967-fec4cd5668c8 | tickbox | Runs/Sags
bd62c7cd-b0cb-419a-9845-c5d59dc75a5a | tickbox | Steel
62dd1d7b-706d-47d2-adb6-7505a182d11c | tickbox | Holidays
1acde9a1-e466-4fc8-adb8-5d54de2bb99c | tickbox | Weld
eaaae5cc-20ea-4187-9134-aceca1e370a5 | tickbox | Galvanised
32179fd2-058c-4ca5-89b9-c2003a9a8e48 | tickbox | Abrasions
ad810ab8-b34c-4610-b3c0-86c96bf078be | textbox | Cl |  |  | μg/cm2/ppm
4ecd4e5f-f4de-4b97-8bb0-cb91d3290498 | textbox | Fe |  |  | ppm
95ff5478-91eb-4aff-b94e-ce2fc1dc6f56 | textbox | pH
7aeb17dc-6634-4791-a3f7-783d75717b72 | textbox | Hazardous substances identified in existing coating or substrate?
72fcb988-779a-432d-9111-ea342944e313 | textbox | Moisture/Oils
16eaff8f-a637-4645-8cf7-e2dc240476fd | textbox | Degree of Contamination
0af335ed-9cfb-42c8-be1e-b310b943c49d | textbox | Degree of Corrosion
0b3b044c-ef98-435b-9006-ef465e9f9c4c | textbox | Painted Surface Condition
4a656989-b2b5-5792-a936-0d32d947cf6e | checkpoint | Ambient Conditions
763bed70-da5b-490a-b5dc-50384a3366a7 | textbox | Time
51ef3344-3595-45b1-89e5-d2194c3476d4 | textbox | Air Temp |  |  | Deg c
01e1d253-dcd7-4e12-ba8f-6c909e46949c | textbox | Surface Temp |  |  | Deg c
af6db250-8b3c-417b-a10d-d9046c04a43c | textbox | Relative Humidity |  |  | %
79bec31f-240c-4b56-8496-add78aec1a29 | textbox | Dew Point Temp |  |  | Deg c
d4e9a65b-3877-474e-b749-060fab7cca8e | textbox | Weather Conditions
fab888b9-a298-47a5-8e52-5c693bf19473 | textbox | Wind Direction/Speed
0928ba5b-96f3-5dc7-8d60-9a2911dae719 | checkpoint | Surface Preparation
1ff9e42e-68dc-46a5-8042-788315352350 | textbox | Start Time:
70d97602-39ff-4a31-8650-bc179593a3ea | textbox | Finish Time:
bd88a311-0248-4012-b187-2fa4eeac001e | textbox | Approximate Area: |  |  | m2
3a858ab8-af1b-4719-824b-61b9499e2c6d | tickbox | Solvent Clean
b82a4a16-353a-4e20-b11f-71f02f4ccf55 | tickbox | Hand Tool
def537f6-b8fb-4bc0-ba49-03f84748c476 | tickbox | Power Tool
34d7e147-3fe6-45a3-a882-8707e32faffa | tickbox | Waterblasting
1b20ea46-8066-4eb8-8185-fbf6b7247362 | textbox | HP Wash: |  |  | PSI
c55fb9e0-ba67-4d8f-ad8b-3c0b7c621fa6 | tickbox | Abrasive Blast
720d4b01-9bdf-4a51-9a63-07fe54d785f3 | textbox | Abrasive Type:
204eaef5-cf82-43f2-b0ba-08d4cf85cfb6 | tickbox | Abrasive Sample
4751ee1f-c28c-44ed-bba5-b73aa7499ea0 | textbox | Blast Hose Size:
bfadbaa1-2688-44b1-b645-be7dd0ec342d | textbox | Nozzle Size/Psi:
fdbc82ae-03f3-4777-849b-c1b94fb8ab2a | textbox | Air Supply: |  |  | CFM
702db032-1338-403b-9108-a6e2c50d90d4 | tickbox | Air Supply Clean
706c56c6-6325-4c45-82b4-86ad35274091 | tickbox | Water/Oil Trap Check
81745237-93ae-4cf7-b5d1-cb89404250ed | tickbox | Equipment Condition Check
b1eec3ca-037d-579b-a20f-491afff5ad3e | section | Application
6cd9d8a1-f93c-4a49-9076-1e064cf835f8 | checkpoint | Ambient Conditions
fddb73aa-f66d-45aa-ac1b-83031fd869a8 | textbox | Time
55c327d7-be01-4a8a-a1c2-7962ebc7f42c | textbox | Air Temp |  |  | Deg c
3b215bdd-bd19-4033-8fe3-2965920b4a19 | textbox | Surface Temp |  |  | Deg c
e44aeb0e-290a-456d-9fa7-1aad75b9eb0e | textbox | Relative Humidity |  |  | %
c44869bd-c96b-4511-ab33-ca96d0d06c22 | textbox | Dew Point Temp |  |  | Deg c
c81f38ae-5121-4af0-83dd-f99f32ac7ac2 | textbox | Weather Conditions
c023edd7-7974-495b-a803-0a238aca02d8 | textbox | Wind Direction/Speed
189f0f9a-05d4-51f5-a0a5-94f1380d0e89 | checkpoint | Coat
39c54cea-8a88-4b61-afe1-ebabf49780a3 | textbox | Coat:
08d3a020-48e1-4a72-98f0-818ade7c687d | textbox | Brand Name
a2e55620-4a86-4e4a-91ba-8b804882a54b | textbox | Batch Number
2d40d07e-f59a-495f-956e-274fd00dbb7f | textbox | Colour
6c6e3bb5-df14-487e-b407-24b1fff7cfcd | textbox | % Thinner Used
32fb40ac-427d-42a1-92c0-71dbe13c678c | dropdown | Type | Brush,Roller,Spray (airless),Spray (conventional),Spray (plural)
e90dfae7-2c8b-458c-a72a-b39d191a30a0 | textbox | Required Wet film thickness |  |  | μm
8f3bac9e-2693-48d6-ae60-f21edc1a8265 | textbox | Required Dry film thickness |  |  | μm
9637fdef-59f1-4d46-83ab-9ec6f6a70c50 | textbox | Specified Maximum (if applicable) |  |  | μm
36e0b8a0-0dc7-40e7-95ed-f5bffe3d563b | textbox | Specified Minimum |  |  | μm
ea1f9b64-ef39-457d-ae69-9bf3f065ba40 | textbox | Number of readings taken
db4f071c-0c4e-4191-ba9b-dbbae03a3ab8 | textbox | Average |  |  | μm
b9a5a82a-4467-43b4-984b-5d50abae86c6 | textbox | Quantity Used |  |  | Litres
ee04d1fb-78f1-5848-92a0-93c3684485de | checklist | 2. Add Additional Application |  | Application
189f0f9a-05d4-51f5-a0a5-94f1380d0e89 | checkpoint | Coat
9a801906-8dc0-5a6c-8ee3-654c0733e203 | textbox | Coat:
06f4a3e8-c798-5481-b332-558e4423c5d6 | textbox | Brand Name
22fc607b-ff2f-5c7a-9062-49f0f2d359c1 | textbox | Batch Number
9eb8734d-d572-5274-a920-fba74dfd5c0a | textbox | Colour
46a55e08-22a2-5fe8-adc2-63aa98b335c4 | textbox | % Thinner Used
2ecb0231-dc1a-5a68-b9bf-0766083dceb6 | dropdown | Type | Brush, Roller,Spray (airless), Spray (conventional), Spray (plural)
e38ae5ed-f5e1-5113-9e68-e148085bfb0e | textbox | Required Wet film thickness |  |  | μm
c9ee31d0-045a-50a9-ac11-4ac1ecdd88e8 | textbox | Required Dry film thickness |  |  | μm
b9526326-db9b-5547-9893-a3e57c05d770 | textbox | Specified Maximum (if applicable) |  |  | μm
dbed946a-77ef-559f-bc2a-22f3008c5610 | textbox | Specified Minimum |  |  | μm
09ec9113-0e80-5649-a552-2082a4c26ac7 | textbox | Number of readings taken
d4f7fd3b-4e1c-58bd-b048-2abee13c865e | textbox | Average |  |  | μm
aaae5ae0-0956-5801-912b-0d4411c85473 | textbox | Quantity Used |  |  | Litres
df5d92f0-cce5-5488-871e-db0bb086d4f5 | checklist | 3. Add QC/QA Inspection Report |  | QA Inspection Report:
3eb3f3da-967a-5231-8660-c1c8acb46bf9 | checkpoint | Inspection Info
19ac57ca-2f4c-4fbf-a146-59fd013ee750 | textbox | Inspection By:
fc47e044-da7c-48cf-a7be-4eb69029f022 | textbox | Area:
63e9079f-c762-4ebd-89bf-84560a44f2d3 | textbox | Description:
63e9079f-c762-4ebd-89bf-84560a44f2d4 | textbox | Coat:
63e9079f-c762-4ebd-89bf-84560a44f2d2 | textbox | Time:
9c9d05ca-a0c0-5bf1-9ded-6f918a531253 | checkpoint | Documentation Review
47f19d69-c2bf-44b4-9e54-4eb7c9173eae | tickbox | Daily inspection reports completed and up to date
06305703-d642-45f4-8bfa-e8bd80ea0bcf | tickbox | Daily Presart completed and viewed
59e0c051-4fc3-42b3-b0fe-9cb12b2c51b9 | tickbox | Specified products being used on site
e4a13b73-764d-4ae9-aa10-8c9270b29fd3 | tickbox | Specification available on site
699bdc25-149d-4a38-a2e4-58663e3b5bca | tickbox | Product data sheet available on site
699bdc25-149d-4a38-a2e4-58663e3b5bcb | tickbox | Material Safety Data Sheet (MSDS) available on site
59a7e0bf-e160-456c-9e4b-379397e6ba8a | tickbox | Product batch numbers being recorded
439d291a-9a73-5e54-87f2-d59526a29968 | checkpoint | Site Inspection Review
ef2865b3-02b5-4f78-b2f8-abc41b1ebb60 | tickbox | Visual inspection completed
9179a67e-f78d-4fa9-98e1-36374eed32ab | note | Visible defects identified and marked (if applicable)
e962e441-4d45-4a82-853b-0d31707bd56d | tickbox | Non-drying film
07b1fed7-972f-4509-b727-c2a49b079118 | tickbox | Blushing
e93464cc-5117-43f1-9a2e-8f017f4c9287 | tickbox | Holidays
5f063880-f0e7-4843-8052-c61bc223fb50 | tickbox | Chalking
d295f71e-d425-4d76-b682-c009e20314ff | tickbox | Cratering
92b742f1-f7a0-4d21-9a21-9b9b7a3d367d | tickbox | Air voids
8b539be4-72e8-434e-994d-2f254e709428 | tickbox | Pinholing
b008e5ff-3146-44a9-929f-011a9310c80a | tickbox | Discolouration
a7d0cfb3-1603-4af7-8e9f-bfce7e4c3814 | tickbox | Heat related damage
fa2168f0-5808-4671-a9c5-5903898828fb | tickbox | Blistering
aab4a7e5-d1ea-4567-a33d-05ccc7869f63 | tickbox | Cracking & Detachment
ec5e5b8d-c965-4cdb-9a3a-5696d069f98d | tickbox | Checking
842eadb5-621e-4467-aa3e-991a4c9b068a | tickbox | Adhesion failure
48ee3631-a8d0-4db0-b71d-01502fff95b4 | tickbox | Failure on edges
0bfc5cd0-d1e9-4f38-9c42-39e039396dcb | tickbox | Gouges
d04fb422-93b5-4149-aa5e-646a44f615a0 | tickbox | Water damage
5610c6ab-5e51-4ea6-978d-b7e90b97941a | textbox | Water damage:
02a4b881-064e-498e-9338-d747bbab14a8 | tickbox | DFT survey completed
3faaacdb-4359-47b0-9304-0373236b51e0 | textbox | Number of readings taken
38e5e704-ba17-41ba-99ab-cf7f3f827bea | textbox | Specified
f5a70dc7-286a-4b3e-af63-392446336a9c | textbox | Average
86d31ead-d1fa-48d1-ba7d-ae836a0d9723 | textbox | Max
6a885520-1523-484d-ad96-99a350009cc8 | textbox | Min
61c3e1de-4554-554b-a5a9-6cabb63e7fab | checkpoint | Notes & Recommendations
374b0b47-ea88-40c2-8f79-6ba6a2f70fdf | tickbox | Remedial actions required
ee38b08e-41ba-4289-95a9-2c659b05eadc | textbox | Remedial actions required:
64709171-5a67-4ae4-9f11-2d39e574e83d | tickbox | Inspection complete with no actions required
50161ae8-ac58-44ce-b156-18df040e8e7d | textbox | Inspection complete with no actions require:
f6e9b86b-ca0e-50ff-afd5-b7c74dbcd5b9 | checkpoint | Handover Accepted By Client
5e65406f-aef5-52b9-81bc-0747c3de93fd | signoff | Request Signature
d7746049-d4e1-5a5a-8563-a03c86383fed | checklist | Area Completion Checklist (V1) |  | Area Completion
14d7a272-03d6-5562-87cc-274b43010f54 | checkpoint | All works completed in this area, reviewed and approved
0a217fba-361d-5ad0-a222-99162d8524a8 | signoff | Request Signoff
db7dced1-1a1c-52bc-8ebc-739d0f4aaffe | checklist | Pre checks H&S Checklist |  | Pre checks H&S Checklist
abec5c6b-1d69-56f6-a64f-dab6842d0123 | checkpoint | SSSP
0519f3eb-dc3f-5457-892e-43f04d75908c | checklist | SYS - FT - Application |  | Application
4a656989-b2b5-5792-a936-0d32d947cf6e | checkpoint | Ambient Conditions
b161fbb9-856a-568f-bb07-024bd631c93c | textbox | Time
fff0ad6a-2c1c-529c-b745-154bee649222 | textbox | Air Temp
6305bf9d-e260-5505-ac7e-c0447971d3a7 | textbox | Surface Temp
ac2cbada-b857-58ef-9997-b89b10a1daaf | textbox | Relative Humidity
eb68f9fd-5c2a-5935-9d49-065e9f7519b6 | textbox | Dew Point Temp
c5f762f9-dce8-5420-9c4b-bef160f23b97 | textbox | Weather Conditions
f051a263-5b4b-5174-918e-d9b17bc5111b | textbox | Wind Direction/Speed
189f0f9a-05d4-51f5-a0a5-94f1380d0e89 | checkpoint | Coat
97bce3ff-032a-5f09-b09d-2f437199dada | textbox | Coat:
be5d3b89-4bde-5c15-af3a-3c9f9fa10e8a | textbox | Brand Name
55ac45cd-d6bf-5254-9828-a5a2328e70a1 | textbox | Batch Number
cb622548-c7c9-58dc-8655-f4b6411e8e7c | textbox | Colour
c3c2084d-82e6-5041-b1f0-18230502df13 | textbox | % Thinner Used
270d744a-f717-5623-9311-8f236491fa5c | dropdown | Type | Brush, Roller,Spray (airless), Spray (conventional), Spray (plural)
cd13ebd7-cb4f-5bbc-bb18-f937cae78360 | textbox | Required Wet film thickness
09a9d79d-1e30-51c0-91f4-61ef8e885dc5 | textbox | Required Dry film thickness
28159037-9b47-55e8-897b-eca648358c81 | textbox | Specified Maximum (if applicable)
10496cfc-8954-5dbd-8791-6d4448dfbb0c | textbox | Specified Minimum
37673ccc-915a-5430-a3e0-2df811971b45 | textbox | Number of readings taken
3a723ac1-a52e-5472-a2ec-de7aec0e8fd1 | textbox | Average
27cda143-5204-582f-a0d8-6e30df245f7a | textbox | Quantity Used
fe5df95d-a411-5ebe-9f18-49a9427fefde | checklist | SYS - FT - Preparation |  | Preparation
2c0bc3d7-1dd8-56cd-8326-10f2b6da403b | checkpoint | Hold Point Inspections
e2944e5f-79a9-52e3-985f-8769d0e4ae53 | textbox | Location & Description
caf96ded-fc7a-5ebf-b4ec-d74ad9535b95 | tickbox | Weather and Site Conditions
c3117f6a-2c62-57d8-b132-a5142a3c3229 | tickbox | Pre Surface prep/condition & cleanliness
c5f9d895-4e8c-5c3e-8533-1653ebe3b246 | tickbox | Post surface prep/cleanliness & profile
5f257e7d-4bb5-5f43-84bc-39807ea37146 | tickbox | Application monitoring/wet film thickness (WFT)
acfe8fec-e656-5b5e-b4a3-023842186d5b | tickbox | Post application/application defects
717f7421-3629-5930-bd5f-a337f7481e30 | tickbox | Post cure/dry film thickness (DFT)
018fc7ac-cccf-56d0-ba73-910a9d164ea8 | tickbox | Corrective action follow up & final inspection
1fa1e0a3-7898-5cef-9dae-028fed82db40 | checkpoint | Surface Conditions
d68067db-3210-5fd3-817e-a4bae3daef5b | tickbox | New
26aa532d-20e8-5c66-9f6c-03cc62a743e7 | tickbox | Scale
639625b9-4f04-5226-8fc6-2e673065ba13 | tickbox | Maint
bdf9ab86-f68b-5544-b44c-4d3a2f72c48e | tickbox | Pitting/Holes
4b80368f-f057-5c72-b3a8-054581a336dd | tickbox | Age
defec013-7270-5d06-babd-fe4a30ba3ae0 | tickbox | Crevices
05280345-628d-5ad1-9331-3a3c2efb914b | tickbox | Dry
d6894829-89a8-542e-95a5-a89a597d35c3 | tickbox | Sharp Edges
de8ff1c2-0714-5619-9125-72f306849c1c | tickbox | Cure
0e3398b4-dfce-5635-a6ff-8cbc48b79be6 | tickbox | Pinholes
f98306e6-5fb2-59eb-9669-28e5a71826f6 | tickbox | Concrete
33b3f7b7-8e78-5065-9631-c791c3aa4b74 | tickbox | Runs/Sags
2b231c53-00bb-53bd-92cc-9a0fff17f9b1 | tickbox | Steel
50c74c22-5e54-54c0-8e43-0ac6e2696064 | tickbox | Holidays
b2556784-2b94-5a42-9cb8-69a876aa1068 | tickbox | Weld
74a71421-a9c1-55b3-a206-0268ef4704cd | tickbox | Galvanised
fb942f38-2aa0-5341-afa4-a877341ac5ea | tickbox | Abrasions
c6d4029f-4936-5c35-9b78-648a81a2b576 | textbox | Cl
758ebf55-39c8-5829-87a0-f408e06c7bc7 | textbox | Fe
01661991-4b0b-5b99-a806-6c2d3a724cff | textbox | pH
14ae325c-5bf7-58db-a40d-6106e222bb8e | textbox | Hazardous substances identified in existing coating or substrate?
28ffd478-c25d-59b9-87e5-33e1dfcc7ce8 | textbox | Moisture/Oils
097bc69e-ffb5-5bfc-a586-2948146701c2 | textbox | Degree of Contamination
457979bd-20bc-5195-898e-e7793a6e34b8 | textbox | Degree of Corrosion
db40e112-5675-502b-90d5-0ad6828fc73c | textbox | Painted Surface Condition
4a656989-b2b5-5792-a936-0d32d947cf6e | checkpoint | Ambient Conditions
1df17c32-67bb-544e-a796-0da2f2640543 | textbox | Time
c2d18512-cd25-525b-8a24-390d4da27f8a | textbox | Air Temp
d30fafee-69e8-54c1-8923-b881d9660fba | textbox | Surface Temp
03b0dae8-a3b6-58d2-ba66-2afb66153974 | textbox | Relative Humidity
29156521-aa57-59d3-af1b-2efd9a80d63d | textbox | Dew Point Temp
a0f614c4-0b7d-570c-b5e8-597bdac269d8 | textbox | Weather Conditions
c33ca0c1-8764-5fea-9309-aaefaae65f43 | textbox | Wind Direction/Speed
0928ba5b-96f3-5dc7-8d60-9a2911dae719 | checkpoint | Surface Preparation
86a373c6-9bab-5899-8a0d-36618c569a0e | textbox | Start Time:
581ad3f7-d855-52a5-954d-5520ac3f7d77 | textbox | Finish Time:
50eb59f2-0088-5a9d-a4aa-25a44e9453b3 | textbox | Approximate Area:
5b02a2da-99f6-551c-8f5c-6b560ef268af | tickbox | Solvent Clean
e60ed355-5a07-5b3d-8d71-a966a2f1b266 | tickbox | Hand Tool
d6471ca5-53f2-5fd9-9833-c0c2f579bbaf | tickbox | Power Tool
d6ca3d74-fb06-56f3-b9dc-2ffdc8774693 | tickbox | Waterblasting
6876d4c0-6a5d-5bdc-8ba9-bd1af7e2951d | textbox | HP Wash:
1b409441-0d6a-52c3-b8ce-0b3792e3a64c | tickbox | Abrasive Blast
f968e442-6de8-5566-aab7-9fe94849938c | textbox | Abrasive Type:
3b338187-f536-5b34-a65a-ec0f20381acc | tickbox | Abrasive Sample
685f04a1-482e-5bb2-ba8d-9bdff47196d3 | textbox | Blast Hose Size:
70d62da8-48dc-5061-be63-4f6e83539fe0 | textbox | Nozzle Size/Psi:
2fd085e3-42b2-51e4-aea5-47fd22a92f22 | textbox | Air Supply:
d1794c18-986f-51b6-9bef-ed3a5370e583 | tickbox | Air Supply Clean
3ccd396f-cb0d-5c15-a29a-c80e2f7e35f7 | tickbox | Water/Oil Trap Check
0ee9b00f-b26f-590c-be39-464c96385b18 | tickbox | Equipment Condition Check
496c8f7e-e147-5429-8edb-e0342763840e | checklist | SYS - PT - Compliance Documentation |  | Compliance Documentation
6bd881ef-5abe-5fb3-8332-28a36f294a5c | checkpoint | All Compliance Documentation - Completed & Attached
f8a20b27-acc1-43f2-bdd7-8dd8075d643d | button | PS3 - Completed and Attached | N/A,Yes
6bbe5693-5eeb-4d03-8f4d-304d219d7684 | button | Any Additional Compliance Documentation - Completed and Attached | N/A,Yes
72aeda73-4664-57ea-85c9-7317b98afa71 | signoff | Request Signoff
1137c5f3-05f8-5c56-9a55-95ad417fd2f9 | checklist | SYS - PT - H&S |  | H&S
fd2b5645-4527-5e1d-ad77-4ef7844af3fa | checkpoint | All Pre-Commencment Health & Safety documentation completed & attached
5c10d623-9338-443a-9925-3ba75f88a12c | button | SSSP - Completed & Attached | N/A,Yes
80531401-b254-4c9c-ab92-e452db7918fd | button | Company H&S Policy - Completed & Attached | N/A,Yes
1c6fb29b-9dd0-4585-9465-15753be4c23e | button | Worksafe NZ Notification - Completed & Attached | N/A,Yes
8e73a7f2-4235-49c2-a5ad-1f31a67e5811 | button | Material Safety Data Sheet(s) - Completed & Attached | N/A,Yes
77d74a57-8002-4add-8860-805d85e1437a | button | Any Additional Pre-Commencment H&S Documents - Completed & Attached | N/A,Yes
e0ca7b62-5b54-5d69-b36d-d42a42d89597 | signoff | Request Signoff
aeb75005-069e-574a-af24-dbfa385b005f | checklist | SYS - PT - Job Details |  | Job Details
73b57f08-103c-5c87-903b-1b8d8967b01d | checkpoint | Site Information Recorded
623f0899-45b8-4b23-a63e-d967cd4da8b5 | textbox | Site Address
e08319ec-c764-43af-965d-2c49706df0fd | textbox | Main Contractor Details
b4afd479-73e9-4e13-b4d4-f593794a444b | textbox | Project Managers Details (Name, Mobile & Email)
20076e6a-26fa-4234-a222-6eca7414087a | textbox | Site Managers Details (Name, Mobile & Email)
101d5cd9-eb70-4166-bd09-cb57ef8654fb | textbox | Any Additional Site Information
19a520bf-8dd5-53bd-9e00-20da279c728e | checklist | SYS - PT - Quality |  | Quality
96c5ef58-5994-5d20-957d-623ae83bb870 | checkpoint | All Pre-Commencment QC/QA checks completed & Conqa setup
380339c0-27bf-4040-8a8d-a58cf4557a33 | button | Quality Management Plan Completed, Agreed & Attached | N/A,Yes
ef156c86-7278-4dea-94a6-74a189a94c7a | button | Inspection & Test Plan Completed, Agreed & Attached | N/A,Yes
2f8f979a-af35-43ec-b0a7-ef027c84708f | button | Relevant Breakdown & Checklists Setup on Conqa & Reviewed by Main Contractor | N/A,Yes
baa196d7-c0b4-4b80-8f97-7a5e22d5355b | button | Conqa Setup & Project Team Trained & Given Access | N/A,Yes
5d541889-f956-4d3e-9784-22dec6cd552d | button | Review Access Granted to Main Contractor & Relevant Parties | N/A,Yes
d6532511-80e7-4790-a790-aed7885763db | button | Matrix/Insights Setup (if required) | N/A,Yes
1cc0e68a-739e-56aa-8961-ab03836ef5c5 | signoff | Request Signoff