## res
type | name | values | prefix | postfix | usage count | user addable | template name | Resource Id
checklist | QA - First Fix Electrical
section | Flush Boxes
checkpoint | Fire Rated or Acoustic
checkpoint | Height as per plan
checkpoint | Location as per plan
checkpoint | Intumescent Pad In Place
section | Cabling
checkpoint | Power cables installed correctly
checkpoint | Lighting cables installed correctly
checkpoint | Equipment cables installed correctly
checkpoint | Circuits clearly labelled
checkpoint | Separation between Data and Power at 300mm or as specified
checkpoint | All cables secured via cable ties with ends cut
section | Cable Ladder
checkpoint | Minimum 25% spare capacity left on cable tray
section | QA - Lights
checkpoint | Setout Correct
checkpoint | Cabling in correct location
checkpoint | Emergency/ Exit Lighting
checkpoint | Nogging installed for Electrical Services
section | Seismic Bracing
checkpoint | For Lighting
checkpoint | Cable Tray
checkpoint | Switchboard
section | Conduits
checkpoint | Correct size installed
checkpoint | Location as per plan
checkpoint | All conduits glued & watertight
checkpoint | Clean inside and in good condition
checkpoint | Stainless screws used
section | Photos
checkpoint-no-status | Photos
checklist | Switchboard
section | Switchboard
checkpoint | Spatial certificate signed if required
checkpoint | Fixings installed in wall correctly if board is wall mounted
checkpoint | All clearances sighted to ensure location is compliant
checkpoint | All cables correctly installed in protection device and earth and neutral bars and fully secured
checkpoint | Cables neatly dressed
checkpoint | Phase tabs on chassy covered
checkpoint | All earths and neutrals labelled to match phase numbers
checkpoint | Switchboard is clean on the inside and outside
checkpoint | Masking blanks installed
checkpoint | DB legend installed
checkpoint | Feisst label on the door installed
section | Photos
checkpoint-no-status | Photos
checklist | QA - Second Fix Electrical
section | Power Outlets
checkpoint | Correct type installed
checkpoint | Correctly installed with terminations all secured properly
checkpoint | Outlet Installed level
checkpoint | Circuit Tested and results recorded
checkpoint | Description Labelled on the outlet face with vivid and with dymo labeller on cover plate and ensure label is level
section | Light Switches
checkpoint | Correct type installed
checkpoint | Correctly installed with terminations all secured properly
checkpoint | Light switch Installed level
checkpoint | Circuit Tested and results recorded
checkpoint | Description Labelled on the outlet face with vivid and with dymo labeller on cover plate and ensure label is level
section | Light Fixtures
checkpoint | Correct type installed
checkpoint | Correctly installed with terminations all secured properly
checkpoint | Tested for operation
checkpoint | Correctly installed with stainless screws & 90 / 45 angle
section | Photos
checkpoint-no-status | Photos