## Fibretite DD400 overlay (2)
type | name
checklist | Fibertite Warm Roof over DD400 check list
checkpoint | Pre start
tickbox | Area accesable
tickbox | Edge protection and safety installed
tickbox | visual inspection of substrate ready for SWP
tickbox | Qa document recevied from main contractor
checkpoint | Substrate
tickbox | Substrate screwed down in every purlin line
tickbox | Substrate has been cleaned and washed down
tickbox | Roof Pan Infills
tickbox | Surface is dry before installing Fillets
tickbox | Every pan has been filled
checkpoint | Vapor control layer
tickbox | Substrate clean, dry, free of debris
tickbox | VCL installed and covered all surface
tickbox | VCL lapped with a minimum of 100mm laps
checkpoint | Insulation
tickbox | VCL clean, dry, free of derbris prior to install
tickbox | All holes/penetrations patched and watertight
tickbox | Insulation board installed in a brick pattern
tickbox | Boards tightly butted, and no gaps
tickbox | Fixing plan attached
tickbox | Fixings as per fixing plan if no HDP board
checkpoint | HDP board
tickbox | Substrate dry & free of derbris prior to install
tickbox | Fixing plan attached
tickbox | HDP board installed
tickbox | HDP installed as per fixing plan
checkpoint | FiberTite
tickbox | Correct glue as per specification
tickbox | Adhesive installed to substrate
tickbox | Laying of mebrane into adhesive
tickbox | Broom/rolling of membrane
tickbox | Wipe and clean laps prior to welding
tickbox | Test weld with welding machine
tickbox | Probe of seam with QA hook
checkpoint | Fibreclad flashing
tickbox | Fibreclad installed correctly
tickbox | Fixing and welding done
tickbox | Probe of seam with QA hook
checkpoint | Pressurebar installed
tickbox | Pressure bar installed correctly
tickbox | Fixings done according to specifications and details
tickbox | Silicone installed
checkpoint | Over flashings
tickbox | Over flashings has a separation barrier
tickbox | Fixings done according to specifications and details
tickbox | Primer of Substrate
tickbox | Silicone installed
signoff | Review and sign off
tickbox | Area left clean and tidy
tickbox | All installation work completed, checked and reviewed as per specfications
signoff | Client/main contractor sign off