## Project Breakdown
Storage King |  |  | Checklists
QA / ITP's
New Roof Area
|  | Box Gutter | Box Gutter Installation checklist
|  | Insulation | Insulation checklist
|  | Roof | Roof Installation checklist
|  | Flashing / Capping | Flashing/Capping Installation Checklist
|  | Roof Penetration | Roof Penetrations checklist
Existing Roof Area
|  | Box Gutter | Box Gutter Installation checklist
|  | Insulation | Insulation checklist
|  | Roof | Roof Installation checklist
|  | Flashing / Capping | Flashing/Capping Installation Checklist
|  | Roof Penetration | Roof Penetrations checklist
Variations
Jan
Feb
Mar
Apr
May
Jun
Jul
Aug
Sep
Oct
Nov
Dec
OH&S
Daily Prestart Toolbox Forms
Jan
Feb
Mar
Apr
May
Jun
Jul
Aug
Sep
Oct
Nov
Dec
Weekly Toolbox Forms
Jan
Feb
Mar
Apr
May
Jun
Jul
Aug
Sep
Oct
Nov
Dec
SWMS
Onsite Material Install Form1
Foremans Diary Reports
COVID Tracking Reports
Delivery Dockets | Jan
Feb
Mar
Apr
May
Jun
Jul
Aug
Sep
Oct
Nov
Dec
Checklist Library | Add Delivery Docket
Add Non Conformance Corrective Action Report
Add Offhire Information
Add Onsite Material Install Form
Add Pre-Start Tool Box
Add Tool Box Training
Add Variation
Inspection Reports | Wire Mesh Install
Handrail Install

## New Roof Area
New Roof Area
type | name | values
checklist | Box Gutter Installation checklist
section | Material Inspection
checkpoint | Box Gutter Brackets: #2
checkpoint | Insulation under gutter: 60mm Box gutter insulation
checkpoint | Gutter Board: Spandek Zincalume
checkpoint | Box Gutter: 0.55mm Zincalume
checkpoint | Gutter Flashing: 0.55mm Zincalume
checkpoint | Sumps / Outlets: Siphonic Outlets (Install only)
checkpoint | Overflows: Siphonic Overflow (Install Only)
checkpoint | Soaker Gutter: 055mm Zincalume
section | Installation
checkpoint | Gutter Brackets installed correctly
checkpoint | Insulation installed under gutter board
checkpoint | Gutter Board installed
checkpoint | Box gutter installed to sizes as shown in specification and drawings.
checkpoint | Sumps installed to correct locations and sizes as specified and as shown on drawings
checkpoint | Outlets installed to correct sizes.
checkpoint | Overflow outlets installed at each downpipe location and to correct size as indicated.
checkpoint | Rivet spacing for sump / box gutter are adequate
checkpoint | Rivet spacing for pop / sumps are adequate
checkpoint | Area clean and free of debris.
checkpoint | Materials in good condition
section | Signoffs
checkpoint | Inspected and accepted by S&H authorised representative as complying with relevant Australian Standard and legislation
text | Checked and Signed by:
checkpoint | Inspected and accepted by Authorized Representative
text | Checked and Signed by:
checkpoint | Reinspection requested by Subcontractor
text | Date:
checkpoint | Non-Conforming Items to be Rectified
checkpoint | Follow up work satisfactorily
text | Site Supervisor:
checkpoint | All items have been completed and demonstrated satisfactorily
text | Client Representative:
checklist | Insulation checklist
section | Material Inspection
checkpoint | Insulation: Permastop 75mm
checkpoint | Thermal spacer: 60mm thermal - Fletchers spacer Roof Razor
section | Installation
checkpoint | insulation to entire roof area
checkpoint | correctly lapped and joined
checkpoint | No over hang into gutters
checkpoint | Manufacturers recommendations.
checkpoint | Thermal Spacer Located correctly
checkpoint | insulation below box gutter lapped at joins
checkpoint | insulation cut back at sumps
checkpoint | Area clean and free of debris
checkpoint | Materials in good condition with no tears
section | Signoffs
checkpoint | Inspected and accepted by S&H authorised representative as complying with relevant Australian Standard and legislation
text | Checked and Signed by:
checkpoint | Inspected and accepted by Authorized Representative
text | Checked and Signed by:
checkpoint | Reinspection requested by Subcontractor
text | Date:
checkpoint | Non-Conforming Items to be Rectified
checkpoint | Follow up work satisfactorily
text | Site Supervisor:
checkpoint | All items have been completed and demonstrated satisfactorily
text | Client Representative:
checklist | Roof Installation checklist
section | Material Inspection:
checkpoint | Roof Sheets: 0.48mm Zincalume Metlok 700
checkpoint | Coating Type: Standard Zincalume
checkpoint | Safety Mesh: Galvanised 2mm x 150mm x 300mm
checkpoint | Roof Clip: Galavanised
checkpoint | Roof Screws: Screws to suit profile
section | Installation:
checkpoint | Safety Mesh Installed
checkpoint | Insulation installed
checkpoint | Roof clips installed
checkpoint | Roof installed with adequate fall to meet roof profile
checkpoint | Roof installed straight and perpendicular to Roof purlins
checkpoint | Roof has adequate overhang into box gutter / spouting
checkpoint | Roof sheet turned up at high end of roof
checkpoint | Roof sheet turned down at gutter end of roof
checkpoint | Area clean and free of debris
checkpoint | Materials in good condition
section | Signoffs
checkpoint | Inspected and accepted by S&H authorised representative as complying with relevant Australian Standard and legislation
text | Checked and Signed by:
checkpoint | Inspected and accepted by Authorized Representative
text | Checked and Signed by:
checkpoint | Reinspection requested by Subcontractor
text | Date:
checkpoint | Non-Conforming Items to be Rectified
checkpoint | Follow up work satisfactorily
text | Site Supervisor:
checkpoint | All items have been completed and demonstrated satisfactorily
text | Client Representative:
checklist | Flashing/Capping Installation Checklist
section | Material Inspection
checkpoint | Flashing Material: 0.61mm Zincalume
checkpoint | Capping Material 0.61mm Zincalume match
section | Installation
checkpoint | Flashings / Cappings: Straight and in correct plane.
checkpoint | Fixed adequately to hold flashing in place and prevent vibration in strong winds.
checkpoint | Adequate lap at joins.
checkpoint | Silicone sealed under laps and where necessary to make waterproof.
checkpoint | Rivets and fixings sealed where necessary
checkpoint | Adequate support to prevent buckling.
checkpoint | Area clean and free of debris
checkpoint | Materials in good condition
section | Signoffs
checkpoint | Inspected and accepted by S&H authorised representative as complying with relevant Australian Standard and legislation
text | Checked and Signed by:
checkpoint | Inspected and accepted by Authorized Representative
text | Checked and Signed by:
checkpoint | Reinspection requested by Subcontractor
text | Date:
checkpoint | Non-Conforming Items to be Rectified
checkpoint | Follow up work satisfactorily
text | Site Supervisor:
checkpoint | All items have been completed and demonstrated satisfactorily
text | Client Representative:
checklist | Roof Penetrations checklist
checkpoint | Flashing Material: 0.55mm Zincalume
checkpoint | Roof Batten Support under the Backtray
section | Installation
checkpoint | Penetration: Hole cut to correct size to allow clearance.
checkpoint | Roof sheets whethered correctly
checkpoint | Soaker flashing lapped, sealed and fixed correctly.
checkpoint | Adequate support under soaker to prevent ponding.
checkpoint | Side and front aprons / upstands formed to correct size
checkpoint | to fit the purpose.
checkpoint | Adequate support around penetration to prevent roof
checkpoint | sheet from buckling.
checkpoint | Area clean and free of debris
checkpoint | Materials in good condition
section | Signoffs
checkpoint | Inspected and accepted by S&H authorised representative as complying with relevant Australian Standard and legislation
text | Checked and Signed by:
checkpoint | Inspected and accepted by Authorized Representative
text | Checked and Signed by:
checkpoint | Reinspection requested by Subcontractor
text | Date:
checkpoint | Non-Conforming Items to be Rectified
checkpoint | Follow up work satisfactorily
text | Site Supervisor:
checkpoint | All items have been completed and demonstrated satisfactorily
text | Client Representative:

## Existing Roof Area
Existing Roof Area
type | name | values
checklist | Box Gutter Installation checklist
section | Material Inspection
checkpoint | Box Gutter Brackets: #2
checkpoint | Insulation under gutter: 60mm Box gutter insulation
checkpoint | Gutter Board: Spandek Zincalume
checkpoint | Box Gutter: 0.55mm Zincalume
checkpoint | Gutter Flashing: 0.55mm Zincalume
checkpoint | Sumps / Outlets: Siphonic Outlets (Install only)
checkpoint | Overflows: Siphonic Overflow (Install Only)
checkpoint | Soaker Gutter: 055mm Zincalume
section | Installation
checkpoint | Gutter Brackets installed correctly
checkpoint | Insulation installed under gutter board
checkpoint | Gutter Board installed
checkpoint | Box gutter installed to sizes as shown in specification and drawings.
checkpoint | Sumps installed to correct locations and sizes as specified and as shown on drawings
checkpoint | Outlets installed to correct sizes.
checkpoint | Overflow outlets installed at each downpipe location and to correct size as indicated.
checkpoint | Rivet spacing for sump / box gutter are adequate
checkpoint | Rivet spacing for pop / sumps are adequate
checkpoint | Area clean and free of debris.
checkpoint | Materials in good condition
section | Signoffs
checkpoint | Inspected and accepted by S&H authorised representative as complying with relevant Australian Standard and legislation
text | Checked and Signed by:
checkpoint | Inspected and accepted by Authorized Representative
text | Checked and Signed by:
checkpoint | Reinspection requested by Subcontractor
text | Date:
checkpoint | Non-Conforming Items to be Rectified
checkpoint | Follow up work satisfactorily
text | Site Supervisor:
checkpoint | All items have been completed and demonstrated satisfactorily
text | Client Representative:
checklist | Insulation checklist
section | Material Inspection
checkpoint | Insulation: Permastop 75mm
checkpoint | Thermal spacer: 60mm thermal spacer - Fletcher Roof Razor
section | Installation
checkpoint | insulation to entire roof area
checkpoint | correctly lapped and joined
checkpoint | No over hang into gutters
checkpoint | Manufacturers recommendations.
checkpoint | Thermal Spacer Located correctly
checkpoint | insulation below box gutter lapped at joins
checkpoint | insulation cut back at sumps
checkpoint | Area clean and free of debris
checkpoint | Materials in good condition with no tears
section | Signoffs
checkpoint | Inspected and accepted by S&H authorised representative as complying with relevant Australian Standard and legislation
text | Checked and Signed by:
checkpoint | Inspected and accepted by Authorized Representative
text | Checked and Signed by:
checkpoint | Reinspection requested by Subcontractor
text | Date:
checkpoint | Non-Conforming Items to be Rectified
checkpoint | Follow up work satisfactorily
text | Site Supervisor:
checkpoint | All items have been completed and demonstrated satisfactorily
text | Client Representative:
checklist | Roof Installation checklist
section | Material Inspection:
checkpoint | Roof Sheets: 0.48mm Zincalume Metlok 700
checkpoint | Coating Type: Standard Zincalume
checkpoint | Safety Mesh: Galvanised 2mm x 150mm x 300mm
checkpoint | Roof Clip: Galavanised
checkpoint | Roof Screws: Screws to suit profile
section | Installation:
checkpoint | Safety Mesh Installed
checkpoint | Insulation installed
checkpoint | Roof clips installed
checkpoint | Roof installed with adequate fall to meet roof profile
checkpoint | Roof installed straight and perpendicular to Roof purlins
checkpoint | Roof has adequate overhang into box gutter / spouting
checkpoint | Roof sheet turned up at high end of roof
checkpoint | Roof sheet turned down at gutter end of roof
checkpoint | Area clean and free of debris
checkpoint | Materials in good condition
section | Signoffs
checkpoint | Inspected and accepted by S&H authorised representative as complying with relevant Australian Standard and legislation
text | Checked and Signed by:
checkpoint | Inspected and accepted by Authorized Representative
text | Checked and Signed by:
checkpoint | Reinspection requested by Subcontractor
text | Date:
checkpoint | Non-Conforming Items to be Rectified
checkpoint | Follow up work satisfactorily
text | Site Supervisor:
checkpoint | All items have been completed and demonstrated satisfactorily
text | Client Representative:
checklist | Flashing/Capping Installation Checklist
section | Material Inspection
checkpoint | Flashing Material: 0.61mm Zincalume
checkpoint | Capping Material 0.61mm Zincalume match
section | Installation
checkpoint | Flashings / Cappings: Straight and in correct plane.
checkpoint | Fixed adequately to hold flashing in place and prevent vibration in strong winds.
checkpoint | Adequate lap at joins.
checkpoint | Silicone sealed under laps and where necessary to make waterproof.
checkpoint | Rivets and fixings sealed where necessary
checkpoint | Adequate support to prevent buckling.
checkpoint | Area clean and free of debris
checkpoint | Materials in good condition
section | Signoffs
checkpoint | Inspected and accepted by S&H authorised representative as complying with relevant Australian Standard and legislation
text | Checked and Signed by:
checkpoint | Inspected and accepted by Authorized Representative
text | Checked and Signed by:
checkpoint | Reinspection requested by Subcontractor
text | Date:
checkpoint | Non-Conforming Items to be Rectified
checkpoint | Follow up work satisfactorily
text | Site Supervisor:
checkpoint | All items have been completed and demonstrated satisfactorily
text | Client Representative:
checklist | Roof Penetrations checklist
checkpoint | Flashing Material: 0.55mm Zincalume
checkpoint | Roof Batten Support under the Backtray
section | Installation
checkpoint | Penetration: Hole cut to correct size to allow clearance.
checkpoint | Roof sheets whethered correctly
checkpoint | Soaker flashing lapped, sealed and fixed correctly.
checkpoint | Adequate support under soaker to prevent ponding.
checkpoint | Side and front aprons / upstands formed to correct size
checkpoint | to fit the purpose.
checkpoint | Adequate support around penetration to prevent roof
checkpoint | sheet from buckling.
checkpoint | Area clean and free of debris
checkpoint | Materials in good condition
section | Signoffs
checkpoint | Inspected and accepted by S&H authorised representative as complying with relevant Australian Standard and legislation
text | Checked and Signed by:
checkpoint | Inspected and accepted by Authorized Representative
text | Checked and Signed by:
checkpoint | Reinspection requested by Subcontractor
text | Date:
checkpoint | Non-Conforming Items to be Rectified
checkpoint | Follow up work satisfactorily
text | Site Supervisor:
checkpoint | All items have been completed and demonstrated satisfactorily
text | Client Representative: