## res
type | name | values | prefix | postfix | usage count | user addable | template name | Resource Id
checklist | Box Gutter Installation | [5 empty] | Box Gutter Installation Checklist (New Roof Area)
section | Material Inspection
checkpoint | Box Gutter Brackets: #2
checkpoint | Insulation under gutter: 60mm Box gutter insulation
checkpoint | Gutter Board: Spandek Zincalume
checkpoint | Box Gutter: 0.55mm Zincalume
checkpoint | Gutter Flashing: 0.55mm Zincalume
checkpoint | Sumps / Outlets: Siphonic Outlets (Install only)
checkpoint | Overflows: Siphonic Overflow (Install Only)
checkpoint | Soaker Gutter: 055mm Zincalume
section | Installation
checkpoint | Gutter Brackets installed correctly
checkpoint | Insulation installed under gutter board
checkpoint | Gutter Board installed
checkpoint | Box gutter installed to sizes as shown in specification and drawings.
checkpoint | Sumps installed to correct locations and sizes as specified and as shown on drawings
checkpoint | Outlets installed to correct sizes.
checkpoint | Overflow outlets installed at each downpipe location and to correct size as indicated.
checkpoint | Rivet spacing for sump / box gutter are adequate
checkpoint | Rivet spacing for pop / sumps are adequate
checkpoint | Area clean and free of debris.
checkpoint | Materials in good condition
section | Signoffs
checkpoint | Inspected and accepted by S&H authorised representative as complying with relevant Australian Standard and legislation
text | Checked and Signed by:
checkpoint | Inspected and accepted by Authorized Representative
text | Checked and Signed by:
checkpoint | Reinspection requested by Subcontractor
text | Date:
checkpoint | Non-Conforming Items to be Rectified
checkpoint | Follow up work satisfactorily
text | Site Supervisor:
checkpoint | All items have been completed and demonstrated satisfactorily
text | Client Representative:
checklist | Insulation | [5 empty] | Insulation Checklist (New Roof Area)
section | Material Inspection
checkpoint | Insulation: Permastop 75mm
checkpoint | Thermal spacer: 60mm thermal - Fletchers spacer Roof Razor
section | Installation
checkpoint | Insulation to entire roof area
checkpoint | Correctly lapped and joined
checkpoint | No over hang into gutters
checkpoint | Manufacturers recommendations.
checkpoint | Thermal Spacer Located correctly
checkpoint | Insulation below box gutter lapped at joins
checkpoint | Insulation cut back at sumps
checkpoint | Area clean and free of debris
checkpoint | Materials in good condition with no tears
section | Signoffs
checkpoint | Inspected and accepted by S&H authorised representative as complying with relevant Australian Standard and legislation
text | Checked and Signed by:
checkpoint | Inspected and accepted by Authorized Representative
text | Checked and Signed by:
checkpoint | Reinspection requested by Subcontractor
text | Date:
checkpoint | Non-Conforming Items to be Rectified
checkpoint | Follow up work satisfactorily
text | Site Supervisor:
checkpoint | All items have been completed and demonstrated satisfactorily
text | Client Representative:
checklist | Roof Installation | [5 empty] | Roof Installation Checklist (New Roof Area)
section | Material Inspection
checkpoint | Roof Sheets: 0.48mm Zincalume Metlok 700
checkpoint | Coating Type: Standard Zincalume
checkpoint | Safety Mesh: Galvanised 2mm x 150mm x 300mm
checkpoint | Roof Clip: Galavanised
checkpoint | Roof Screws: Screws to suit profile
section | Installation
checkpoint | Safety Mesh Installed
checkpoint | Insulation installed
checkpoint | Roof clips installed
checkpoint | Roof installed with adequate fall to meet roof profile
checkpoint | Roof installed straight and perpendicular to Roof purlins
checkpoint | Roof has adequate overhang into box gutter / spouting
checkpoint | Roof sheet turned up at high end of roof
checkpoint | Roof sheet turned down at gutter end of roof
checkpoint | Area clean and free of debris
checkpoint | Materials in good condition
section | Signoffs
checkpoint | Inspected and accepted by S&H authorised representative as complying with relevant Australian Standard and legislation
text | Checked and Signed by:
checkpoint | Inspected and accepted by Authorized Representative
text | Checked and Signed by:
checkpoint | Reinspection requested by Subcontractor
text | Date:
checkpoint | Non-Conforming Items to be Rectified
checkpoint | Follow up work satisfactorily
text | Site Supervisor:
checkpoint | All items have been completed and demonstrated satisfactorily
text | Client Representative:
checklist | Flashing/Capping Installation | [5 empty] | Flashing/Capping Installation Checklist (New Roof Area)
section | Material Inspection
checkpoint | Flashing Material: 0.61mm Zincalume
checkpoint | Capping Material 0.61mm Zincalume match
section | Installation
checkpoint | Flashings / Cappings: Straight and in correct plane.
checkpoint | Fixed adequately to hold flashing in place and prevent vibration in strong winds.
checkpoint | Adequate lap at joins.
checkpoint | Silicone sealed under laps and where necessary to make waterproof.
checkpoint | Rivets and fixings sealed where necessary
checkpoint | Adequate support to prevent buckling.
checkpoint | Area clean and free of debris
checkpoint | Materials in good condition
section | Signoffs
checkpoint | Inspected and accepted by S&H authorised representative as complying with relevant Australian Standard and legislation
text | Checked and Signed by:
checkpoint | Inspected and accepted by Authorized Representative
text | Checked and Signed by:
checkpoint | Reinspection requested by Subcontractor
text | Date:
checkpoint | Non-Conforming Items to be Rectified
checkpoint | Follow up work satisfactorily
text | Site Supervisor:
checkpoint | All items have been completed and demonstrated satisfactorily
text | Client Representative:
checklist | Roof Penetrations | [5 empty] | Roof Penetrations Checklist (New Roof Area)
checkpoint | Flashing Material: 0.55mm Zincalume
checkpoint | Roof Batten Support under the Backtray
section | Installation
checkpoint | Penetration: Hole cut to correct size to allow clearance.
checkpoint | Roof sheets whethered correctly
checkpoint | Soaker flashing lapped, sealed and fixed correctly.
checkpoint | Adequate support under soaker to prevent ponding.
checkpoint | Side and front aprons / upstands formed to correct size
checkpoint | To fit the purpose
checkpoint | Adequate support around penetration to prevent roof
checkpoint | Sheet from buckling
checkpoint | Area clean and free of debris
checkpoint | Materials in good condition
section | Signoffs
checkpoint | Inspected and accepted by S&H authorised representative as complying with relevant Australian Standard and legislation
text | Checked and Signed by:
checkpoint | Inspected and accepted by Authorized Representative
text | Checked and Signed by:
checkpoint | Reinspection requested by Subcontractor
text | Date:
checkpoint | Non-Conforming Items to be Rectified
checkpoint | Follow up work satisfactorily
text | Site Supervisor:
checkpoint | All items have been completed and demonstrated satisfactorily
text | Client Representative:
checklist | Box Gutter Installation | [5 empty] | Box Gutter Installation Checklist (Existing Roof Area)
section | Material Inspection
checkpoint | Box Gutter Brackets: #2
checkpoint | Insulation under gutter: 60mm Box gutter insulation
checkpoint | Gutter Board: Spandek Zincalume
checkpoint | Box Gutter: 0.55mm Zincalume
checkpoint | Gutter Flashing: 0.55mm Zincalume
checkpoint | Sumps / Outlets: Siphonic Outlets (Install only)
checkpoint | Overflows: Siphonic Overflow (Install Only)
checkpoint | Soaker Gutter: 055mm Zincalume
section | Installation
checkpoint | Gutter Brackets installed correctly
checkpoint | Insulation installed under gutter board
checkpoint | Gutter Board installed
checkpoint | Box gutter installed to sizes as shown in specification and drawings.
checkpoint | Sumps installed to correct locations and sizes as specified and as shown on drawings
checkpoint | Outlets installed to correct sizes.
checkpoint | Overflow outlets installed at each downpipe location and to correct size as indicated.
checkpoint | Rivet spacing for sump / box gutter are adequate
checkpoint | Rivet spacing for pop / sumps are adequate
checkpoint | Area clean and free of debris.
checkpoint | Materials in good condition
section | Signoffs
checkpoint | Inspected and accepted by S&H authorised representative as complying with relevant Australian Standard and legislation
text | Checked and Signed by:
checkpoint | Inspected and accepted by Authorized Representative
text | Checked and Signed by:
checkpoint | Reinspection requested by Subcontractor
text | Date:
checkpoint | Non-Conforming Items to be Rectified
checkpoint | Follow up work satisfactorily
text | Site Supervisor:
checkpoint | All items have been completed and demonstrated satisfactorily
text | Client Representative:
checklist | Insulation | [5 empty] | Insulation Checklist (Existing Roof Area)
section | Material Inspection
checkpoint | Insulation: Permastop 75mm
checkpoint | Thermal spacer: 60mm thermal spacer - Fletcher Roof Razor
section | Installation
checkpoint | Insulation to entire roof area
checkpoint | Correctly lapped and joined
checkpoint | No over hang into gutters
checkpoint | Manufacturers recommendations.
checkpoint | Thermal Spacer Located correctly
checkpoint | Insulation below box gutter lapped at joins
checkpoint | Insulation cut back at sumps
checkpoint | Area clean and free of debris
checkpoint | Materials in good condition with no tears
section | Signoffs
checkpoint | Inspected and accepted by S&H authorised representative as complying with relevant Australian Standard and legislation
text | Checked and Signed by:
checkpoint | Inspected and accepted by Authorized Representative
text | Checked and Signed by:
checkpoint | Reinspection requested by Subcontractor
text | Date:
checkpoint | Non-Conforming Items to be Rectified
checkpoint | Follow up work satisfactorily
text | Site Supervisor:
checkpoint | All items have been completed and demonstrated satisfactorily
text | Client Representative:
checklist | Roof Installation | [5 empty] | Roof Installation Checklist (Existing Roof Area)
section | Material Inspection
checkpoint | Roof Sheets: 0.48mm Zincalume Metlok 700
checkpoint | Coating Type: Standard Zincalume
checkpoint | Safety Mesh: Galvanised 2mm x 150mm x 300mm
checkpoint | Roof Clip: Galavanised
checkpoint | Roof Screws: Screws to suit profile
section | Installation
checkpoint | Safety Mesh Installed
checkpoint | Insulation installed
checkpoint | Roof clips installed
checkpoint | Roof installed with adequate fall to meet roof profile
checkpoint | Roof installed straight and perpendicular to Roof purlins
checkpoint | Roof has adequate overhang into box gutter / spouting
checkpoint | Roof sheet turned up at high end of roof
checkpoint | Roof sheet turned down at gutter end of roof
checkpoint | Area clean and free of debris
checkpoint | Materials in good condition
section | Signoffs
checkpoint | Inspected and accepted by S&H authorised representative as complying with relevant Australian Standard and legislation
text | Checked and Signed by:
checkpoint | Inspected and accepted by Authorized Representative
text | Checked and Signed by:
checkpoint | Reinspection requested by Subcontractor
text | Date:
checkpoint | Non-Conforming Items to be Rectified
checkpoint | Follow up work satisfactorily
text | Site Supervisor:
checkpoint | All items have been completed and demonstrated satisfactorily
text | Client Representative:
checklist | Flashing/Capping Installation | [5 empty] | Flashing/Capping Installation Checklist (Existing Roof Area)
section | Material Inspection
checkpoint | Flashing Material: 0.61mm Zincalume
checkpoint | Capping Material 0.61mm Zincalume match
section | Installation
checkpoint | Flashings / Cappings: Straight and in correct plane.
checkpoint | Fixed adequately to hold flashing in place and prevent vibration in strong winds.
checkpoint | Adequate lap at joins.
checkpoint | Silicone sealed under laps and where necessary to make waterproof.
checkpoint | Rivets and fixings sealed where necessary
checkpoint | Adequate support to prevent buckling.
checkpoint | Area clean and free of debris
checkpoint | Materials in good condition
section | Signoffs
checkpoint | Inspected and accepted by S&H authorised representative as complying with relevant Australian Standard and legislation
text | Checked and Signed by:
checkpoint | Inspected and accepted by Authorized Representative
text | Checked and Signed by:
checkpoint | Reinspection requested by Subcontractor
text | Date:
checkpoint | Non-Conforming Items to be Rectified
checkpoint | Follow up work satisfactorily
text | Site Supervisor:
checkpoint | All items have been completed and demonstrated satisfactorily
text | Client Representative:
checklist | Roof Penetrations | [5 empty] | Roof Penetrations Checklist (Existing Roof Area)
checkpoint | Flashing Material: 0.55mm Zincalume
checkpoint | Roof Batten Support under the Backtray
section | Installation
checkpoint | Penetration: Hole cut to correct size to allow clearance.
checkpoint | Roof sheets whethered correctly
checkpoint | Soaker flashing lapped, sealed and fixed correctly.
checkpoint | Adequate support under soaker to prevent ponding.
checkpoint | Side and front aprons / upstands formed to correct size
checkpoint | To fit the purpose
checkpoint | Adequate support around penetration to prevent roof
checkpoint | Sheet from buckling
checkpoint | Area clean and free of debris
checkpoint | Materials in good condition
section | Signoffs
checkpoint | Inspected and accepted by S&H authorised representative as complying with relevant Australian Standard and legislation
text | Checked and Signed by:
checkpoint | Inspected and accepted by Authorized Representative
text | Checked and Signed by:
checkpoint | Reinspection requested by Subcontractor
text | Date:
checkpoint | Non-Conforming Items to be Rectified
checkpoint | Follow up work satisfactorily
text | Site Supervisor:
checkpoint | All items have been completed and demonstrated satisfactorily
text | Client Representative: