## Resources
Rich Type | Id | Warnings | type | name | values | prefix | postfix | Usage Count | User Addable | Template Name | Template Id
checklist-flat |  |  | checklist | External Wall Framing Checklist |  |  |  |  | Yes | External Wall Framing Checklist | 18a0bc1e-1e65-4a3c-9cb2-59f228401eb3
checkpoint-status |  |  | checkpoint | Installer details entered
text | 685431b5-7d44-59f1-b02c-2a6e1d10ce18 |  | textbox | Installer:
checkpoint-status |  |  | checkpoint | 1) All relevant drawings and revision numbers checked and attached.
checkpoint-status |  |  | checkpoint | 2) Timber delivery dockets checked and correct on arrival.
boolean | 27e0c86f-f986-5ee8-b7cf-921df9d2fd5b |  | tickbox | All timber dockets attached
checkpoint-status |  |  | checkpoint | 3) Timber delivered are well stored and protected.
checkpoint-status |  |  | checkpoint | 4) DPC installed, checked, and correct as per specifications.
checkpoint-status |  |  | checkpoint | 5) Wall locations checked, correct, and approved as per latest revised drawing.
checkpoint-status |  |  | checkpoint | 6) Fixings and hold down bolts checked and correct.
checkpoint-status |  |  | checkpoint | 7) All openings (doors/windows, etc) checked, correct and approved.
checkpoint-status |  |  | checkpoint | 8) Wall type checked (straight and plumb) and within tolerance.
checkpoint-status |  |  | checkpoint | 9) All relevant nogs (service, and special fixtures) installed, checked and correct.
checkpoint-status |  |  | checkpoint | 10) Moisture reading checked, recorded and acceptable.
checkpoint-status |  |  | checkpoint | 11) All wall framing checks completed and inspections carried out.
checkpoint-status |  |  | checkpoint | 12) Report sent to client.
checklist-sectioned | fc5fc549-6091-488e-9513-c0c8922d44dc |  | checklist | Precast Erection Checklist |  |  |  |  | Yes | QA - Precast Erection Checklist | 35a129f3-bdb7-43fe-a0ba-8a328fb21eb9
checkpoint-group |  |  | section | Installer Details
checkpoint-status |  |  | checkpoint | Installer details entered
text | 65db7f28-ba53-5d38-8021-a5bd8f4f34b4 |  | textbox | Installer:
checkpoint-group | 61886a01-a1fb-4516-9e93-eaa1baf2f363 |  | section | Component
checkpoint-status | c993d19e-f34e-4a1d-8623-242e08451678 |  | checkpoint | Component Specified
select | 65db7f28-ba53-5d38-8021-a5bd8f4f34b4 |  | dropdown | Select | Beam,Double T,Dycore,Rib,Slab,Staircase,Wall
text | 8f6d7f14-c88a-5b12-ab5b-ccc19b88a6df |  | textbox | If other please specify
checkpoint-group | ef0fa217-8b42-4623-9a28-54d83ac4b033 |  | section | Drawing & Instruction
checkpoint-status | e139ce8f-eeb8-43d3-bb0e-85971fd406dd |  | checkpoint | Drawing References
text | dab72bfe-ea2c-5673-a2eb-12af9827fb1a |  | textbox | 1
text | adb306a7-e1fa-561c-8fe5-e0b1a4314a7d |  | textbox | 2
text | 4431912b-436d-557d-a09f-d7a25e5a9bdc |  | textbox | 3
text | df3bdf06-5ab1-53e8-8b52-db988cc2c4d5 |  | textbox | 4
checkpoint-group | 560312a8-b755-4eb4-9b9b-c584c6342a45 |  | section | Setting Out/Starter bar/Shore loading/Fixing
checkpoint-status | 962413fd-dc82-4309-8ac4-34eeed2b50d9 |  | checkpoint | Survey mark
checkpoint-status | a60f0d7c-d2f8-42bd-aec1-ea676fdc4140 |  | checkpoint | Grids & Offsets
checkpoint-status | 14148c21-a1b3-4a84-8b75-d5c2ca36bb6d |  | checkpoint | Datums
checkpoint-status | 188a59ad-9ced-4a34-bb61-7b99239e3663 |  | checkpoint | Starter bar
checkpoint-status | 560d74cd-4d99-462f-9e20-60a46b34fe75 |  | checkpoint | Shore Loading
checkpoint-status | d672f8f0-3c75-494e-9e4c-5ad433fe38b1 |  | checkpoint | Propping
checkpoint-status | 4e4bcab7-70fa-4e73-84c0-79c815560f8e |  | checkpoint | Safety bolt
text | c9a58ac6-251f-5d6e-baf3-8804464ffd95 |  | textbox | Bolt size :
text | 301048ac-5785-574a-9755-826c7fa1256c |  | textbox | Bolt type :
checkpoint-group | ac6d9b46-fc1c-46bb-b461-34589f3ad70b |  | section | Precast Items
checkpoint-status | 8908b511-6888-4f4d-a952-d0da16170005 |  | checkpoint | Dimensions
checkpoint-group | 4676117c-01d4-4210-9710-a4512112821d |  | section | Pre-Erection Meeting
checkpoint-status | d8d78ecd-2631-42ba-ad29-9f49bb964061 |  | checkpoint | Complete
text | 6e5ad12d-53b5-5100-ae55-b6adb99000be |  | textbox | List all who are present
checkpoint-group | 68bea212-be1a-4475-aa39-acf208686abf |  | section | Signoffs
checkpoint-status | c018d182-3ec9-4a45-a374-8d5b275db3a9 |  | checkpoint | Work to Proceed
checklist-sectioned |  |  | checklist | QA - Concrete Pour Checklist |  |  |  |  | Yes | QA - Concrete Pour Checklist | 49933a36-eed0-4c74-9bc0-0a99e2f8a614
checkpoint-group |  |  | section | Installer Details
checkpoint-status |  |  | checkpoint | Installer details entered
text | a9da33ce-75dd-5c2a-b115-ab772fbb2eac |  | textbox | Installer:
checkpoint-group |  |  | section | Pre-Formwork and Embedded Items
checkpoint-status |  |  | checkpoint | Drawing numbers and revisions
checkpoint-status |  |  | checkpoint | Pre Formwork Inspection
button | 20e0d790-fe28-5745-a64f-dbdab164e6e2 |  | button | Cover to reinforcement | Pass,Fail,N/A
button | 77f9f72e-fde0-5d54-893e-072dd14b63b4 |  | button | Dimension/Thickness according to design | Pass,Fail,N/A
holdpoint |  |  | signoff | Request for signoff
checkpoint-group |  |  | section | Post-Formwork and Embedded Items
checkpoint-status |  |  | checkpoint | Grids and RLs clearly marked for reference
checkpoint-status |  |  | checkpoint | Reinforcing approved by contractor
checkpoint-status |  |  | checkpoint | Formwork - location, heights, falls, and dimensions checked and accurate
checkpoint-status |  |  | checkpoint | Formwork sufficiently fixed and braced
checkpoint-status |  |  | checkpoint | Any rebates/nibs/cast in items are correctly positioned, sized and appropriately fixed in place
boolean | 8ad88f85-ba18-5a78-8315-48094e284c19 |  | tickbox | Hold down bolts checked and correct
boolean | de638392-fe4b-52b6-82f3-f62db2d821fa |  | tickbox | Precast panel starters checked and correct
checkpoint-status |  |  | checkpoint | Service penetrations formed correctly and locations checked/correct
checkpoint-status |  |  | checkpoint | All surfaces correctly prepared (e.g. joints to existing concrete, release agent to formwork, etc)
checkpoint-status |  |  | checkpoint | Any control joints/stop ends installed accurately and correctly braced
checkpoint-status |  |  | checkpoint | Waterproofing approved by contractor
checkpoint-status |  |  | checkpoint | DPM & connection to other waterproofing completed
checkpoint-status |  |  | checkpoint | Any additional formwork photos and observations
checkpoint-status |  |  | checkpoint | All formwork elements completed and ready for concrete pour (Livefirm’s own excess debris removed)
checkpoint-status |  |  | checkpoint | Slump test / Spread test (only applicable to special mix)
checkpoint-status |  |  | checkpoint | Signoff Request sent to Livefirm senior site manager
holdpoint |  |  | signoff | Signoff Request sent to Livefirm senior site manager
checkpoint-status |  |  | checkpoint | Signoff Request sent to Hawkins from Livefirm senior site manager
holdpoint |  |  | signoff | Signoff Request sent to Hawkins from Livefirm senior site manager
checkpoint-group |  |  | section | Placement Method
checkpoint-status |  |  | checkpoint | Placement methodology confirmed and necessary plant and equipment on site
text | d486df44-034a-529d-8902-3317a89a21ce |  | textbox | Date of pour
text | 9870f572-e54b-5272-adc5-689e94fbb34f |  | textbox | Who is placing the concrete
checkpoint-status |  |  | checkpoint | Concrete ordered – correct mix and strength
text | cd2e3c1e-1665-540d-9690-8418d857c98c |  | textbox | Mix
text | 955aa592-22ea-5067-9420-87c7ff99bb31 |  | textbox | Strength
text | 620ef230-e4e0-580d-a373-18b04303d3ad |  | textbox | Summary of proposed cement mix date and revision checked
text | a32e7f09-374d-5f95-91b5-de97629cb7e6 |  | textbox | Structural services specifications number and revision checked
checkpoint-status |  |  | checkpoint | Height and falls checked / confirmed before placement
checkpoint-status |  |  | checkpoint | Cover correct to specification
checkpoint-status |  |  | checkpoint | Concrete pump priming grout slurry is pumped to waste
checkpoint-status |  |  | checkpoint | All concrete checked and correct on arrival (mix and strength)
text | 5d47a110-5184-5157-b37f-967cf41a1dfd |  | textbox | All concrete dockets attached
checkpoint-status |  |  | checkpoint | General photos and observations of concrete placement attached
checkpoint-status |  |  | checkpoint | Heights and falls checked / confirmed after placement
checkpoint-status |  |  | checkpoint | Any curing compound applied correctly
checkpoint-status |  |  | checkpoint | Concrete placement completed - specified level of finish achieved
checkpoint-status |  |  | checkpoint | Area left clean and tidy
checkpoint-status |  |  | checkpoint | Report sent to client
holdpoint |  |  | signoff | Request for signoff
checkpoint-group |  |  | section | Post-Pour Checks
checkpoint-status |  |  | checkpoint | Any remedial work completed
checkpoint-status |  |  | checkpoint | Concrete Pour completed - all final checks and documentation completed and attached
checkpoint-status |  |  | checkpoint | Report sent to client
checklist-flat |  |  | checklist | GIB Weatherline |  |  |  |  | Yes | GIB Weatherline | 82bb4d25-8e87-4d58-a5d7-26eb510d4f58
checkpoint-status |  |  | checkpoint | Installer details entered
text | fc38fde9-3bff-5bfd-855a-e43e51b5ed95 |  | textbox | Installer:
checkpoint-status |  |  | checkpoint | All relevant drawings and revision numbers checked and attached / commented.
checkpoint-status |  |  | checkpoint | Substrate accepted and approval given to start lining.
checkpoint-status |  |  | checkpoint | Correct fixings used and installed at correct centres.
checkpoint-status |  |  | checkpoint | Panels overhang the bottom plate on a concrete slab by 15mm minimum as per Gib Weatherline installation manual.
checkpoint-status |  |  | checkpoint | Correct tape installed over vertical / horizontal joints, corners and openings in accordance with Gib Weatherline installation manual.
checkpoint-status |  |  | checkpoint | General photos, comments and observations during installation.
checkpoint-status |  |  | checkpoint | All lining completed correctly within a specified tolerance, checked and approved.
checkpoint-status |  |  | checkpoint | Gib lining report sent to client
holdpoint |  |  | signoff | ( RAISE REMEDIAL / REQUEST FOR SIGNOFF)
checklist-flat |  |  | checklist | WrapShield |  |  |  |  | Yes | WrapShield | c18de092-4fd7-4a83-94e5-3b064d708527
checkpoint-status |  |  | checkpoint | Installer details entered
text | 249aea3a-4077-5d94-9725-c3c277f15604 |  | textbox | Installer:
checkpoint-status |  |  | checkpoint | Substrate must be dry, clean and free of any contaminants.
checkpoint-status |  |  | checkpoint | All overlaps must be a minimum of 80mm on horizontal and vertical seams.
checkpoint-status |  |  | checkpoint | Inside and outside vertical corners should be at minimum 150mm of overlap.
checkpoint-status |  |  | checkpoint | All installation must be with the lower courses lapped under the upper courses.
checkpoint-status |  |  | checkpoint | All air bubbles must be smooth out to ensure full adhesion.
checkpoint-status |  |  | checkpoint | Apply VaproLiqui-Flash evenly at least 50mm onto the face and at least 25mm out along all sides of the penetration.
checklist-flat | a841648e-e155-4245-ae76-575fcac4ad1f |  | checklist | QA - Base Set Out Checklist |  |  |  |  | Yes | QA - Base Set Out Checklist | f676fe1a-e1b3-4bb2-aff5-fe04a1de5678
checkpoint-status |  |  | checkpoint | Installer details entered
text | 79fee405-71e1-592b-b400-7252f4b7d727 |  | textbox | Installer:
checkpoint-status | 2a789262-deb8-4ee6-ab14-acb3f2173991 |  | checkpoint | All relevant drawings and revision numbers checked and attached/commented
checkpoint-status | 144d20c0-ec31-4140-a31d-56a99473f698 |  | checkpoint | Set out points and Datum to be established by surveyor
checkpoint-status | b41edaf8-208b-4878-bb5e-c5f9fd1d5781 |  | checkpoint | Obtain written confirmation from surveyor
checkpoint-status | fd0bb3a2-9a83-4ee5-a8e9-7eba95fbc3ab |  | checkpoint | Send Report to client