## res
type | name | values | prefix | postfix | usage count | user addable | template name | Resource Id
checklist | External Tile Cladding Checklist
section | Substrate inspection
checkpoint | Check for visible cracks
checkpoint | Services penetration done by others
checkpoint | Assess if wall out of plumb/square and if packers can accommodate the issue
checkpoint | Check for seismic/ control joint location
checkpoint | No damage on waterproofing
section | Setting Out for Substructure
checkpoint | RL provided by main contractor
label | Cavity gap (insert)
checkpoint | Control of horizontal and vertical lines
checkpoint | Control of Plumb Line
checkpoint | Setting out follows shop drawings
section | Sub-structure Installation
checkpoint-no-status | Select Type of Substrate (can be checked or left empty)
bool | Timber
bool | Concrete
bool | Blockwall
bool | LGS Framing
bool | Structural Steel
bool | Others - please specify
checkpoint-no-status | Fixing bracket to Substrate
bool | Concrete - M10 Anchor / Min Embedment 65mm
bool | Blockwall - M16 Anchor Chem Set / Min Embedment 85mm
bool | LGS Framing - 14G x 65 SDS
bool | Structural Steel - M10 Hollowbolt
label | Others - please specify
checkpoint-no-status | Bracket Installation
bool | Max 500mm Vertical Spacing
bool | Max 500mm Horizontal Spacing
bool | Material selection as per M-A-R
bool | Max Cantilever 250mm
bool | Others - please specify
checkpoint-no-status | Fixing vertical rail to brackets
bool | Material selection as per M-A-R
bool | Min Edge Distance 13mm
checkpoint-no-status | Fixing NV3 rail to vertical rail
bool | Max Vertical Spacing 500mm
bool | Max Vertical Spacing 450mm (for perforated panel)
checkpoint-no-status | Joint Closer
bool | Check alignment of NV3
checkpoint | Acoustic Insulation - 50mm Black acoustic installed
checkpoint | Acoustic Insulation - Pin installed & secured
section | Panels Installation
checkpoint | All interfaces by other trades are finished
checkpoint | All services by others are finished
checkpoint | Setting out according to shop drawing
checkpoint | Panels no chipping / damage / crack
checkpoint | Panels installed are fix properly and not moving or rattling
checkpoint | Fixing lock screw on top hanger
section | Final Clean
checkpoint | Clean all debris and stain
section | Sign Off
checkpoint | Sign Off and Handover