## res
type | name | values | prefix | postfix | usage count | user addable | template name | Resource Id
checklist | Carpark Maintenance - 3 month check | [5 empty] | Carpark Maintenance - 3 month check
section | Details
checkpoint | Visual check of pipework in carpark areas
checkpoint | Inspect pipe work for damage, leaks or loose brackets and repair as necessary.
checkpoint | Inspect Hynds Interceptor Trap
checkpoint | Check and clean all floor waste gullies.
textbox | Inspection completed by
textbox | Date:
checklist | Carpark Maintenance - 6 month check | [5 empty] | Carpark Maintenance - 6 month check
section | Details
checkpoint | Visual check of pipework in carpark areas
checkpoint | Check all gutter, overflows and roof outlets for blockages and debris on level 5
checkpoint | Cleanout all silt traps
checkpoint | Inspect Hynds Interceptor Trap
checkpoint | Check and clean all floor waste gullies.
checkpoint | Check carpark drains and sumps
textbox | Inspection completed by
textbox | Date:
checklist | Carpark Maintenance - 12 months check | [5 empty] | Carpark Maintenance - 12 months check
section | Details
checkpoint | Visual check of pipework in carpark areas
checkpoint | Check all gutter, overflows and roof outlets for blockages and debris on level 5
checkpoint | Cleanout all silt traps
checkpoint | Inspect Hynds Interceptor Trap
checkpoint | Check and clean all floor waste gullies.
checkpoint | Check carpark drains and sumps
checkpoint | Check hose taps are working
checkpoint | Clean out all channel drains and cesspits.
checkpoint | Test and certify backflow prevention devices for domestic water only
textbox | Inspection completed by
textbox | Date:
checklist | Pressure Test | [5 empty] | Pressure Test
section | Details
checkpoint | System Under Test
checkpoint | Material
checkpoint | Test to water standard
checkpoint | Test Media
checkpoint | Working Pressure
checkpoint | Test Pressure
checkpoint | Duration of Test
checkpoint | Clean out all channel drains and cesspits.
checkpoint | Test and certify backflow prevention devices for domestic water only
textbox | Pressure Test completed by
textbox | Date:
textbox | Witness
textbox | Date:
holdpoint | Request signoff from PM
checklist | File | [5 empty] | File
section | Details
checkpoint | Files