## Table 1
We Build Foundations Pty Ltd PO BOX 3011 Balgownie, New South Wales 2519 P: 0407-421-255 Inspection: Framing Carpentry #2 | [5 empty] | Project: MH-0002 9 Point Street Bulli 9 Point Street Bulli, New South Wales 2516
0/9 Items Inspected |  | 0 Conforming |  | 0 Deficient | 0 N/A |  | 0 Neutral
Type | Commissioning |  | Status |  | Open
Trade | Carpenter |  | Location |  | 9 Point Street
Spec Section |  |  | Created By |  | Angelica Borja
Linked Drawings
Description Ensure structural integrity, compliance with engineering designs, and adherence to safety standards during the installation process.
Attachments ITP_Framing Carpentry.pdf
Inspection Details Inspection Date Due Date Point of Contact Responsible Contractor Assignee(s) Angelica Borja
Install wall frames 0 Neutral 0 Conforming 0 Deficient 0 N/A
1.1 Check that all wall frames are plumb, level, and square. Details: Australian standard for Frames and Trusses Carpentry Pass Fail N/A
1.2 Verify that fasteners are properly placed and secure. Details: Australian standard for Frames and Trusses Carpentry Pass Fail N/A
1.3 Ensure openings for doors and windows are correctly framed. Details: Australian standard for Frames and Trusses Carpentry Pass Fail N/A
Inspect roof trusses 0 Neutral 0 Conforming 0 Deficient 0 N/A
2.1 Confirm that trusses are installed according to the design plan. Details: Australian standard for Frames and Trusses Carpentry Pass Fail N/A
Inspection #2 - Framing Carpentry Project: MH-0002 9 Point Street Bulli
2.2 Check for proper bracing and connections at all joints. Details: Australian standard for Frames and Trusses Carpentry Pass Fail N/A
2.3 Verify that trusses are not damaged and are aligned correctly. Details: Australian standard for Frames and Trusses Carpentry Pass Fail N/A
Test structural integrity 0 Neutral 0 Conforming 0 Deficient 0 N/A
3.1 Inspect for any signs of warping, bowing, or movement in the frame. Details: Australian standard for Frames and Trusses Carpentry Pass Fail N/A
3.2 . Ensure that load-bearing elements are correctly supported Details: Australian standard for Frames and Trusses Carpentry Pass Fail N/A
3.3 Confirm that all structural elements meet safety and design standards. Details: Australian standard for Frames and Trusses Carpentry Pass Fail N/A