## Table 1
We Build Foundations Pty Ltd PO BOX 3011 Balgownie, New South Wales 2519 P: 0407-421-255 Inspection: Electrical #4 | [5 empty] | Project: MH-0002 9 Point Street Bulli 9 Point Street Bulli, New South Wales 2516
0/13 Items Inspected |  | 0 Conforming |  | 0 Deficient | 0 N/A |  |  | 0 Neutral
Type | Commissioning |  | Status |  |  | Open
Trade | Electrician |  | Location |  |  | 9 Point Street
Spec Section |  |  | Created By |  |  | Angelica Borja
Linked Drawings
Description Ensure that all materials and equipment intended for use in electrical installations, including cables, switches, distribution boards, and other components, meet specified standards and are in good condition before proceeding with installation.
Attachments
Inspection Details Inspection Date Due Date Point of Contact Responsible Contractor Assignee(s) Angelica Borja
Conduit Installation (Visual Inspection) 0 Neutral 0 Conforming 0 Deficient 0 N/A
1.1 Check for physical damage (cracks, deformation, etc.) Details: As per Australian Electrical Standard AS/NZS 3000 Pass Fail N/A
1.2 Verify labeling and marking for accuracy and legibility Details: As per Australian Electrical Standard AS/NZS 3000 Pass Fail N/A
1.3 Ensure proper packaging and handling Details: As per Australian Electrical Standard AS/NZS 3000 Pass Fail N/A
Cable Pulling (Electrical Testing) 0 Neutral 0 Conforming 0 Deficient 0 N/A
2.1 Continuity Test: Verify that all conductive paths are intact Details: As per Australian Electrical Standard AS/NZS 3008 Pass Fail N/A
Inspection #4 - Electrical Project: MH-0002 9 Point Street Bulli
2.2 Insulation Resistance Test: Measure resistance to ensure insulation quality
Details: As per Australian Electrical Standard AS/NZS 3008 | [5 empty] | Pass | Fail |  | N/A
2.3 Functional Testing: Verify operational functionality according to the manufacturer’s specifications Details: As per Australian Electrical Standard AS/NZS 3008 | [5 empty] | Pass | Fail |  | N/A
Termination 0 Neutral | [5 empty] | 0 Conforming | 0 Deficient |  | 0 N/A
3.1 Verify that all terminations are properly labeled. Details: As per Australian Electrical Standard AS/NZS 3439.1 Pass Fail N/A
3.2 Check that terminations are properly secured and supported Details: As per Australian Electrical Standard AS/NZS 3439.1 Pass Fail N/A
3.3 Inspect for any visible signs of damage or defects Details: As per Australian Electrical Standard AS/NZS 3439.1 Pass Fail N/A
Testing and Commissioning 0 Neutral 0 Conforming 0 Deficient 0 N/A
4.1 Continuity Test Details: As per Australian Electrical Standard AS/NZS 3017 Pass Fail N/A
4.2 Insulation Resistance Test Details: As per Australian Electrical Standard AS/NZS 3017 Pass Fail N/A
4.3 Functional Testing Details: As per Australian Electrical Standard AS/NZS 3017 Pass Fail N/A
4.4 Load Testing Details: As per Australian Electrical Standard AS/NZS 3017 Pass Fail N/A