## Master List Templates
Id | Type | Name | Values | Prompting Name
041a81c4-4e6e-4d7c-8377-6f348488b1d5 | checklist | Plumbing #8 |  | Plumbing #8
ff041d69-7b5b-4aff-b38b-e9cb64474f60 | section | Underground Drainage
1ea93b1f-1ca6-4bd5-9a6c-b596a61772ee | checkpoint | 1.1 Conduct hydraulic pressure testing to detect leaks and ensure system integrity.
09389f82-9c8b-5b17-9e82-d3084e92d314 | note | Details: as per Australian Standard AS/NZS 3500.2
0d5125e8-e660-49ae-9fc5-becb62061df0 | checkpoint | 1.2 Perform visual inspections of joints, connections, and fittings.
be3b2591-51ca-50c5-907a-153e2306b06d | note | Details: as per Australian Standard AS/NZS 3500.2
e201d22e-097e-411d-a044-4010cfb9acce | section | Rough-In Plumbing
cadf2bea-b192-48db-862d-0df0e17bc241 | checkpoint | 2.1 Inspect initial plumbing installations before concealment.
352e981e-ea74-5f2a-bacc-32721901ec5e | note | Details: as per Australian Standard AS/NZS 3500.1
39704709-0bc8-4f84-a20f-8a5accd50ba7 | checkpoint | 2.2 Ensure correct application of sealing materials (e.g., thread seal tape, joint compound)
25257b9e-a7c8-5733-844c-8f8bfcc186c3 | note | Details: as per Australian Standard AS/NZS 3500.1
69358628-2d5e-4cc0-8b9a-7bc71bea49e9 | section | Fixture Installation
64b60657-6e33-4842-a1b7-11012187ee6d | checkpoint | 3.1 Conduct functionality Test for plumbing fixtures such as sinks, toilets, showers, and faucets and the likes.
fd525843-b517-5d72-ad06-e823c74d7fa2 | note | Details: as per Australian Standard AS/NZS 3500.4
e6c8217b-9caf-44d1-8a34-7de8e33ed9f0 | checkpoint | 3.2 Ensure fixtures are securely mounted and connected to plumbing lines.
732e82de-0f65-52a3-9966-b52aba6d40fa | note | Details: as per Australian Standard AS/NZS 3500.4
6fc429fe-bef4-4650-b63e-0371fe5628a8 | section | Pressure Testing
b835deb3-68de-42d2-af5f-0b85003f2990 | checkpoint | 4.1 Conduct pressure tests to detect leaks and ensure system integrity.
40a8a114-6ac4-58ce-b9fc-6826c0fbf319 | note | Details: as per Australian Standard AS/NZS 5601.1
0f610a9b-b14d-42a5-b4bb-76773362f44d | section | Final Inspection
02b3275c-347f-4c5e-b405-d80bd42eb6f7 | checkpoint | 5.1 Document findings of the final inspection, including any deficiencies or corrective actions taken.
170b56cb-0892-55a6-9474-c87c1339594f | note | Details: as per Australian Standard AS/NZS 3500.5
2a42d3f6-e3cc-47ac-bad1-7dc09124d1ac | checkpoint | 5.2 Maintain records of inspection reports, as-built drawings, and compliance documentation.
0339f604-8c44-5bcb-9eac-74e47aa16825 | note | Details: as per Australian Standard AS/NZS 3500.5
82b9c949-7862-4349-a547-f4206ce31636 | checkpoint | 5.3 Ensure all documentation is signed off by responsible personnel to confirm completion and compliance.
c5b75afb-753c-5452-a4ce-fb7a4924f04a | note | Details: as per Australian Standard AS/NZS 3500.5
b7dda7fb-8757-4966-87d2-62bf58d62f54 | checklist | Waterproofing #7 |  | Waterproofing #7
c7f31c99-a998-436e-9af8-007b512e4e58 | section | Apply waterproofing membrane
c25fbc31-807c-4a9a-be05-e6a3ee75f9a4 | checkpoint | 1.1 Verify that the surface is clean and properly prepared.
1600434e-3f31-4dfd-b083-114dda20f18d | checkpoint | 1.2 Ensure uniform application of the waterproofing membrane without gaps or bubbles.