## res
type | name | values | prefix | postfix | usage count | user addable | template name | Resource Id
checklist | Framing Carpentry #2
section | Install wall frames
checkpoint | 1.1 Check that all wall frames are plumb, level, and square.
label | Details: Australian standard for Frames and Trusses Carpentry
checkpoint | 1.2 Verify that fasteners are properly placed and secure.
label | Details: Australian standard for Frames and Trusses Carpentry
checkpoint | 1.3 Ensure openings for doors and windows are correctly framed.
label | Details: Australian standard for Frames and Trusses Carpentry
section | Inspect roof trusses
checkpoint | 2.1 Confirm that trusses are installed according to the design plan.
label | Details: Australian standard for Frames and Trusses Carpentry
checkpoint | 2.2 Check for proper bracing and connections at all joints.
label | Details: Australian standard for Frames and Trusses Carpentry
checkpoint | 2.3 Verify that trusses are not damaged and are aligned correctly.
label | Details: Australian standard for Frames and Trusses Carpentry
section | Test structural integrity
checkpoint | 3.1 Inspect for any signs of warping, bowing, or movement in the frame.
label | Details: Australian standard for Frames and Trusses Carpentry
checkpoint | 3.2 Ensure that load-bearing elements are correctly supported
label | Details: Australian standard for Frames and Trusses Carpentry
checkpoint | 3.3 Confirm that all structural elements meet safety and design standards.
label | Details: Australian standard for Frames and Trusses Carpentry
checklist | Frames and Trusses #3
section | Frame Erection
checkpoint | 1.1 Check that all wall frames are plumb, level, and square.
label | Details: ACCEPTANCE CRITERIA: As per Australian standards for Frames and Trusses Carpentry AS 1684
checkpoint | 1.2 Verify that fasteners are properly placed and secure.
label | Details: ACCEPTANCE CRITERIA: As per Australian standards for Frames and Trusses Carpentry AS 1684
checkpoint | 1.3 Ensure openings for doors and windows are correctly framed.
label | Details: ACCEPTANCE CRITERIA: As per Australian standards for Frames and Trusses Carpentry AS 1684
section | Truss Installation
checkpoint | 2.1 Confirm that trusses are installed according to the design plan.
label | Details: ACCEPTANCE CRITERIA: As per Australian standards for Frames and Trusses Carpentry AS 1684
section | Structural Integrity
checkpoint | 3.1 Ensure that load-bearing elements are correctly supported.
label | Details: ACCEPTANCE CRITERIA: As per Australian standards for Frames and Trusses Carpentry AS 1684
checkpoint | 3.2 Verify that trusses are not damaged and are aligned correctly.
label | Details: ACCEPTANCE CRITERIA: As per Australian standards for Frames and Trusses Carpentry AS 1684
checkpoint | 3.3 Confirm that all structural elements meet safety and design standards.
label | Details: ACCEPTANCE CRITERIA: As per Australian standards for Frames and Trusses Carpentry AS 1684
checklist | Electrical #4
section | Conduit Installation (Visual Inspection)
checkpoint | 1.1 Check for physical damage (cracks, deformation, etc.)
label | Details: As per Australian Electrical Standard AS/NZS 3000
checkpoint | 1.2 Verify labeling and marking for accuracy and legibility
label | Details: As per Australian Electrical Standard AS/NZS 3000
checkpoint | 1.3 Ensure proper packaging and handling
label | Details: As per Australian Electrical Standard AS/NZS 3000
section | Cable Pulling (Electrical Testing)
checkpoint | 2.1 Continuity Test: Verify that all conductive paths are intact
label | Details: As per Australian Electrical Standard AS/NZS 3008
checkpoint | 2.2 Insulation Resistance Test: Measure resistance to ensure insulation quality
label | Details: As per Australian Electrical Standard AS/NZS 3008
checkpoint | 2.3 Functional Testing: Verify operational functionality according to the manufacturer’s specifications
label | Details: As per Australian Electrical Standard AS/NZS 3008
section | Termination
checkpoint | 3.1 Verify that all terminations are properly labeled.
label | Details: As per Australian Electrical Standard AS/NZS 3439.1
checkpoint | 3.2 Check that terminations are properly secured and supported
label | Details: As per Australian Electrical Standard AS/NZS 3439.1
checkpoint | 3.3 Inspect for any visible signs of damage or defects
label | Details: As per Australian Electrical Standard AS/NZS 3439.1
section | Testing and Commissioning
checkpoint | 4.1 Continuity Test
label | Details: As per Australian Electrical Standard AS/NZS 3017
checkpoint | 4.2 Insulation Resistance Test
label | Details: As per Australian Electrical Standard AS/NZS 3017
checkpoint | 4.3 Functional Testing
label | Details: As per Australian Electrical Standard AS/NZS 3017
checkpoint | 4.4 Load Testing
label | Details: As per Australian Electrical Standard AS/NZS 3017
checklist | Mechanical #5
section | Install HVAC systems
checkpoint | 1.1 Verify that all components (compressor, condenser, evaporator) are installed according to the plan
label | Details: Australian standard for Mechanical
checkpoint | 1.2 Check that refrigerant lines are properly connected and insulated.
label | Details: Australian standard for Mechanical
checkpoint | 1.3 Ensure the system operates correctly through a complete cycle.
label | Details: Australian standard for Mechanical
section | Inspect ductwork
checkpoint | 2.1 Check for proper sealing and insulation of ducts.
label | Details: Australian standard for Mechanical
checkpoint | 2.2 Ensure that ducts are properly supported and free from obstructions.
label | Details: Australian standard for Mechanical
checkpoint | 2.3 Verify airflow and no significant leaks in the ductwork.
label | Details: Australian standard for Mechanical
section | Test and balance air flow
checkpoint | 3.1 Measure and adjust air flow to meet design specifications.
label | Details: Australian standard for Mechanical
checkpoint | 3.2 Ensure even distribution of air in all areas
label | Details: Australian standard for Mechanical
checkpoint | 3.3 Verify that all dampers and controls operate correctly.
label | Details: Australian standard for Mechanical
checklist | Aluminum Windows and Frames #6
section | Aluminum Window Glass and Frames
checkpoint | 1.1 Ensure all materials delivered on site are in good condition and free from defects.
checkpoint | 1.2 Ensure all items are complete and correct in size.
checkpoint | 1.3 Check frame colour and glass thickness to ensure it complies with the requirements according to the plans
section | Provide Details (if applicable):
checkpoint-no-status | 2.1 Manufacturer's Name:
textbox | Manufacturer's Name:
checklist | Flooring #9
section | Surface Preparation
checkpoint | 1.1 Inspect surfaces to ensure they are clean and free of dust, dirt, contaminants.
label | Details: As per Australian Standard AS 1884
checkpoint | 1.2 Verify surface leveling techniques, such as grinding, patching, compounds, are applied where necessary.
label | Details: As per Australian Standard AS 1884
section | Moisture Testing
checkpoint | 2.1 Surface Moisture Meter: Measures moisture content near the surface.
label | Details: As per Australian Standard AS 2455.1
section | Installation of Underlayment
checkpoint | 3.1 Verify proper positioning and alignment of underlayment sheets or rolls.
label | Details: As per Australian Standard AS 1884
section | Flooring Installation
checkpoint | 4.1 Monitor installation techniques appropriate to the type of flooring material (e.g., adhesive, floating, nail-down).
label | Details: As per Australian Standard AS 1884
checkpoint | 4.2 Verify proper installation methods, including pattern alignment, transitions, and finishing details.
label | Details: As per Australian Standard AS 1884
section | Final Inspection
checkpoint | 5.1 Conduct functional testing of flooring materials (e.g., walking test, load-bearing test) to ensure performance meets expectations.
label | Details: As per Australian Standard AS 1884
checkpoint | 5.2 Perform testing for specific flooring types (e.g., slip resistance, acoustic properties) as required.
label | Details: As per Australian Standard AS 1884