## Project Checklist Templates
Id | Type | Name | Values | Prompting Name
b73d8c18-4934-480c-965c-97e495144b60 | checklist | ITP - Pavement Renewal - FBS | itp | ITP - Pavement Renewal - FBS
5d9f5362-a15b-4ad3-8e4b-95772aae90e7 | section | 2.0. BEFORE BITUMEN STABILISATION STARTS
eab12e73-59cc-4c6a-906b-440ba3ba7907 | checkpoint | 2.01 - Setout section
a530cd17-397a-5bd0-9e9b-de3223351eec | note | Detail of Activity / Test - Install offset pegs / check geometric model; record centreline, edge line or mark out stabilisation extents from existing line marking
a3cd8562-302f-53c4-9fe2-a1fa8836afb3 | note | Action (Hold, Monitor, Witness) - H
a6c3d5b7-50b1-5234-bdbd-4707676f5234 | note | Minimum Test Frequency - Prior to each section
4c22c167-4cb9-58b6-9281-2017a19be71c | note | Inspection / Test method - Survey
dc8612c2-2c91-50bd-9de0-f1091cacc209 | note | Acceptance Criteria - Document existing furniture
f3ef2be5-37e7-56a6-8df0-8bf0852c33bc | note | Record documents (QCP - Quality Control Portal) - Electronic survey files
5e36dced-624b-50ef-9d86-5d1a40933187 | note | Responsibility - Contractor
3f0ebe4d-ebea-5778-97f6-d84065f209f2 | note | IDC - RFT Schedule of Price - 3741
31423c19-5dc0-5806-bc91-2f72d8e5d4ec | note | Testing Type - Site Survey
511a9b49-3de6-5060-9674-42154ef2839b | note | Testing Responsibility - Subcontractor (Physical Works)
ebcf082c-18fd-5f7b-955c-07f9a6b070bc | note | Paid by - Subcontractor
f600e204-40b9-5de1-9330-2dccf3734ba2 | note | Certification Type - Electronic survey files (Quality Control Testing)
f073cefe-7c7a-4117-84db-05752d6e01ac | signoff | AUTHORITY HOLDPOINT
3e98b0eb-f299-4ff7-9d4b-fe8ff2387de4 | checkpoint | 2.02 - Pre-hoe, shape and proof roll
3c531783-cb42-5621-b702-ae687306ccb9 | note | Detail of Activity / Test - Pre-hoe to depth specified and shape as instructed in the site spcific methodology statement and/or IFC drawings and proof roll while compacting
953e3898-a491-5230-8da9-debe1ae65dc0 | note | Action (Hold, Monitor, Witness) - H
0052fdb5-0879-5d14-b7a8-98d72355bf9b | note | Minimum Test Frequency - Prior to stabilisation per section
8e0da133-6490-5ec1-b772-ad7544af04af | note | Inspection / Test method - Use grader's machine control and inspect shape
70e741bd-52f8-5b61-866b-336ed6706b17 | note | Record documents (QCP - Quality Control Portal) - N/A
b6a99606-9b82-5ff0-bfe2-2a69f6b61e8b | note | Responsibility - Stabilising Contractor
7833ba64-f8f9-5707-aecd-68a269e4bd17 | note | Project Specific Notes / Instructions - Intention is to carry out only minor correction (eg.2% to 3%). Any major shape corrections to be identified prior to site establishment and included in the site specific methodology statement
f6ca675e-273a-5466-933d-48bef9ee6099 | note | IDC - RFT Schedule of Price - 3741
f227432c-1cf0-5ec2-853b-f283f008e18f | note | Testing Type - On site Inspections
f0f9e430-3b27-52ca-ae0a-fedf26f73f22 | note | Testing Responsibility - Subcontractor (Physical Works)
b603ffb3-e640-5fc6-864a-e4233d21475f | note | Paid by - Subcontractor
f7d83621-70e2-5e76-a0db-2a32594b09d8 | note | Certification Type - In house inspection record - Quality Control Testing
9db433a5-5a02-52ec-83ec-22f5151cc2a4 | note | Comments - Subcontractor to conduct inspection with Engineer rep or Downer Rep. Allowance to be made when buiding up a m² rate for this pre-hoe.
6d086480-752a-4ea3-8223-632ee55457ac | signoff | AUTHORITY HOLDPOINT
a573af00-4ad5-4669-8704-b7f80863b435 | checkpoint | 2.03 - Pre-hoe, shape and proof roll
054b0a53-c8a9-5b44-a190-13d569937ce6 | note | Detail of Activity / Test - Pre-hoe to depth specified and shape as instructed in the site spcific methodology statement and/or IFC drawings and proof roll while compacting
8fa00120-18b4-51fb-926c-bcaaf94184eb | note | Action (Hold, Monitor, Witness) - H
e3fc4b18-497c-5dbf-99d7-dde3af2f9a8c | note | Minimum Test Frequency - Prior to stabilisation per section
3a9b7415-5599-5c74-b8e4-5859c04e02f9 | note | Inspection / Test method - Visual check or Vibratory Roller's response meter
c8ccea39-28bc-5f66-8793-b51c7cae6960 | note | Record documents (QCP - Quality Control Portal) - Stabilising Contractor confirm no obvious soft areas found
fb3c5d6e-bd7e-5bbb-9781-ee0536bfb0f5 | note | Responsibility - Stabiliisng Contractor
6d089834-5951-5c42-bf0f-df7abb6a84aa | note | Project Specific Notes / Instructions - Any soft spots identified by visual means or that show up as significantly different to be raised with the ER for further instructions
a4c6a662-ce7b-5fa1-b192-ff687853097b | note | IDC - RFT Schedule of Price - 3741
786f3dbc-2baa-5e76-a468-732d98c6723b | note | IDC specifications Frequency - self-propelled pneumatic tyred roller with a minimum weight such that the weight on each tyre is least 2 tonnes, and a tyre pressure of minimum 250 kPa. Proof rolling must comprise at least 10 passes of the roller.
ac6e247c-9204-5566-a316-93762246e76e | note | Testing Type - On site Inspections
a4195bb5-ce75-596d-9033-d914753ca7b5 | note | Testing Responsibility - Subcontractor (Physical Works)
530cbfda-2b38-599e-a1be-36b993952706 | note | Paid by - Subcontractor
9e16b180-b2d3-537b-b2b6-f425fb8ef437 | note | Certification Type - In house inspection record - Quality Control Testing
13b3329f-5c39-5685-9219-3ef98fef79bf | note | Comments - Subcontractor to conduct inspection with Engineer rep or Downer Rep. Allowance to be made when buiding up a m² rate for this pre-hoe.
32c16da5-d490-4c74-be82-b83355896f1b | signoff | AUTHORITY HOLDPOINT
b89dd8cb-8b71-46dd-bf63-b2041ec57f60 | checkpoint | 2.04 - Compaction
d20d403d-3ef4-5a16-981d-f8125a4223da | note | Detail of Activity / Test - Plateau Density Test
06e3cbd6-2437-54f8-88fd-1a3ad3abdccb | note | Action (Hold, Monitor, Witness) - H
39773f17-9888-5deb-8313-48e2c2eae27a | note | Minimum Test Frequency - On first day per site and then 1 per 10,000m2 unless material or anvil conditions change
903c626e-fdbc-5d93-9afb-f1705a332191 | note | Inspection / Test method - Draft NZTA T/24 (Aug-2024)
3fd0e252-0483-565f-8f5e-5b173b3e246e | note | Acceptance Criteria - To establish suitability of rollers and compaction mode / pattern to achieve FBS-MDD
bce32a6b-f2da-5a6a-a1a6-91ef51ef4743 | note | Record documents (QCP - Quality Control Portal) - Field PDT sheet photos into ConQA for ER and Pavement designer to assess.
4b7cab51-5b3e-5e08-bc2a-6fe209bb69c9 | note | ○ IANZ report when processed
af76687e-7068-5a4b-96bd-74cff6209f3b | note | Responsibility - Stabilising Contractor
7214abdf-a612-5bec-82b8-19429eed1fb5 | note | Project Specific Notes / Instructions - If FBS-MDD can't be achieved then the PDT-MDD must be approved by the ER
471f9732-0bdf-5fb7-b5e8-219a3a254955 | note | IDC - RFT Schedule of Price - 3741
bc0decb4-afea-5c61-98d2-0947c6072e9f | note | IDC specifications Frequency - NZTA T23
56d763e9-7550-5883-8e5e-82bff29a0dd3 | note | Testing Type - Site Testing
f4f0a495-c699-55f4-9a10-6e80bcfc721b | note | Testing Responsibility - Subcontractor (Physical Works)
2b811afc-47e4-5add-af5e-ac4e5345827d | note | Paid by - Subcontractor
cbce0c25-5561-527e-ae95-f4ea6ca2517e | note | Certification Type - IANZ Accerdiated laboratory test results reports - (Quality Assurance testing)
3a389f5c-f825-5278-9407-b6496f940773 | note | Comments - Allowance to be made under a separate line item for m² rate for site testing.
de09220c-ea31-4da7-b925-3b66e68757e1 | signoff | AUTHORITY HOLDPOINT
3a1e3946-af76-4e7c-aaa0-6dc6629bc49a | checkpoint | 2.05 - Compaction
21cc3dec-21dc-533d-892a-45b1a2af8dec | note | Detail of Activity / Test - Maximum Dry Density
afed9319-e6e9-51df-9c7a-68dfab23b85d | note | Action (Hold, Monitor, Witness) - M
a0010d1f-3cc8-53f8-9fac-88d3c647d202 | note | Minimum Test Frequency - On the first day on a new treatment section, then 1 per 10,000m2 unless the material changes
02e4bfc2-8087-5f7a-a9fa-4c3e9d26763f | note | Inspection / Test method - NZS 4402.4.1.3
a9ab5d87-d8f6-5be7-9e8c-fa28486b39d7 | note | Acceptance Criteria - For analysis of DoC
c4893be9-19a5-54f2-a0be-1f3122224966 | note | ○ To be done at the sampled MC, at hand squeze test MC and 1% above the hand squueze test on site
e162b4bf-8f99-5b68-98c1-5a8ab196228b | note | Record documents (QCP - Quality Control Portal) - IANZ Report
8a87420a-bf2a-5f53-90cf-45fdd07b40e7 | note | Responsibility - Stabilising Contractor
e94fafb8-d7bf-5ed5-8b53-d53ac22a4d59 | note | Project Specific Notes / Instructions - MDD briqutte to be produced on site if travel time to lab > 30 minutes
55b1abf7-025d-57c3-bb85-1da2b58d55f5 | note | ○ Note that if the Stabilising Contractor notices changes in material then another one point DD at the hand squeeze test moisture content shall be carried out.
19c106ec-51a9-5d7e-88cd-4f6a82a9135d | note | IDC - RFT Schedule of Price - 3741
52d37474-a998-5f64-8fe4-8d5c72deed1f | note | IDC specifications Frequency - 5000 m2
d6c31089-8944-57f6-94d1-5d44c44b9fa8 | note | Testing Type - Site Testing
bd9ed8e2-3fbf-5867-88e6-ccafac8576c8 | note | Testing Responsibility - Subcontractor (Physical Works)
449a3451-1232-5c77-81d2-ec21222c5ddd | note | Paid by - Subcontractor
3aad1f7c-54ec-5648-a4a9-a05e95b65745 | note | Certification Type - IANZ Accerdiated laboratory test results reports - (Quality Assurance testing)
b899a3b6-5755-5014-982e-5f6ae21cef22 | note | Comments - Allowance to be made under a separate line item for m² rate for site testing.
191e9023-51c3-4cd8-93c1-5ee7e4858a14 | checkpoint | 2.06 - Compaction
0759490c-0348-54de-ae1e-9ed8dd0f33f9 | note | Detail of Activity / Test - Degree of Compaction (DoC)
17ccc19a-ce1c-5990-abb6-f2f704f420d5 | note | Action (Hold, Monitor, Witness) - H
99988ce0-abdb-5909-ac7e-2201209d818f | note | Minimum Test Frequency - 5 per 1,000m2
e53a6dbb-77d0-5965-9bf1-d5bdf59629ab | note | Inspection / Test method - NZS 4407.4.2.1 (DT full stabilising depth)
ef32cba2-f263-5a62-bf8a-1a40b2c5e541 | note | Acceptance Criteria - Average DoC ≥ 95%
c60b45c4-750a-57ac-9601-d8531b90f0fe | note | ○ Minimum DoC ≥ 92%
f0a3debc-6922-5a22-97c8-f4913ab98d92 | note | Record documents (QCP - Quality Control Portal) - IANZ Report
722a52af-cc6f-5b44-be6e-216182a2d9d3 | note | Responsibility - Stabilising Contractor
d59d5b80-2363-59e1-9644-32e992eb3eef | note | IDC - RFT Schedule of Price - 3741
1c84708b-386e-5a31-985e-f72a90009574 | note | Testing Type - Site Testing
be09a0fb-8d23-57dd-94a8-823580fba787 | note | Testing Responsibility - Subcontractor (Physical Works)
de00ab78-2c13-5308-9e29-11372e71cc3e | note | Paid by - Subcontractor
29aa0a01-ae3f-5c91-970d-15975de10f8d | note | Certification Type - IANZ Accerdiated laboratory test results reports - (Quality Assurance testing)
c938b5e2-ea7b-52b6-9458-64ac62ca6917 | note | Comments - Allowance to be made under a separate line item for m² rate for site testing.
d04f1661-0f1c-41d1-bce5-3f1404476203 | signoff | AUTHORITY HOLDPOINT
4fd6c15a-7b33-4c2f-b1b6-b29af302d2fd | checkpoint | 2.07 - Overlay and check levels
3bbf305a-e622-55c5-890a-711d12f7e578 | note | Detail of Activity / Test - Supply, pre-compact and trim to line and level with NZTA M/4 AP40
7a57bf4e-9873-5828-874c-5fe2c6407c66 | note | Action (Hold, Monitor, Witness) - H
5552ce9e-2cf6-53a5-9de0-0d272c6fb6e7 | note | Minimum Test Frequency - Prior to stabilisation per section
3a86559c-e598-52bd-91d6-2accc4150775 | note | Inspection / Test method - Survey
d1acae1f-9eb2-5df5-ace0-6309c4344fc0 | note | Acceptance Criteria - As per NZTA Z/16
4d80ea6a-8921-5dc4-a626-81e9ccb06b1f | note | ○ Minimum: -5mm
5d111542-e50a-5351-9a04-69b13544b327 | note | ○ Maximum: +15mm
a34c260f-9fb3-5d88-9c02-3b26b34fd1ee | note | Record documents (QCP - Quality Control Portal) - Drawing Showing levels and crossfalls
1f3835b5-fee1-587c-97eb-59e3d9e98034 | note | Responsibility - Stabilising Contractor with Main Contractor
bfd0cc11-4f4c-5ace-8603-f533564a926c | note | Project Specific Notes / Instructions - This is the last opportunity to check items before adding the FB. Assess items such as (but not limited to):
ad63ba96-2b16-5d64-a77b-ae5efb5c291f | note | — overlay aggregate quality / consistency
7fb49075-4924-5f06-acd2-896b601b74a1 | note | — moisture content
9c6b3641-9292-5050-a7fa-86bb9961d02e | note | — any concerns with shape and tie in
bb5b8eb6-f598-53da-abbe-76ae1e2c91b1 | note | — etc.
8738abe6-0391-5875-97ba-638480a7906e | note | IDC - RFT Schedule of Price - 3721
b27f4da1-a72b-54c5-97f3-3252447e1a24 | note | Testing Type - Site Survey
49857a66-7ccc-58b9-a288-5160242efb10 | note | Testing Responsibility - Subcontractor (Physical Works)
f9031514-2ead-59f2-904b-1caa72bdb83f | note | Paid by - Subcontractor
e5426360-113f-5658-9c2d-40dd4ec9f8dc | note | Certification Type - DWG File and drawing pdf (Quality Control Testing)
47d4366b-0194-5476-a815-c05b45f9cd3d | note | Comments - Allowance to be made when building up a m² /ton rate for unbound overlay.
5b085726-2ea0-4e94-90a0-ed077b973218 | signoff | AUTHORITY HOLDPOINT
82f776bb-76aa-4d70-904d-8ab4813a0133 | checkpoint | 2.08 - Production Plan
6a87e71d-56af-52f7-ad9c-2f0cb365c6f6 | note | Detail of Activity / Test - Plan showing cut lines and sequencing of works
47b02b83-c4e8-5da3-bb0d-0e4a656c333a | note | Action (Hold, Monitor, Witness) - M
098acd10-fa2b-56eb-a1b0-722926277bbd | note | Minimum Test Frequency - Prior to each section
ad4a58e1-a6f4-5c3d-97ea-7edd235adeba | note | Inspection / Test method - Daily Report
fdc60734-b422-586d-b79b-fefd734d2433 | note | Acceptance Criteria - Points covered in NZTA B/5
1bfc97fa-da70-5fc6-a3e1-dfe6ba2dbb8f | note | Record documents (QCP - Quality Control Portal) - Daily Production Plan
d30052b3-be8b-5da6-a43f-958d812c0f62 | note | Responsibility - Stabilising Contractor
fbbf315f-2c98-536a-b927-d84b95b2576a | note | IDC - RFT Schedule of Price - 3721
b73f251d-a714-509c-b8a0-9818fd04d3c6 | note | Testing Type - On site Inspections
d8b52455-62cc-5df1-b435-637858d0d99f | note | Testing Responsibility - Subcontractor (Physical Works)
95e7faef-7a00-5452-9192-b1d46a940b96 | note | Paid by - Subcontractor
d1716a22-8acc-5c50-a300-c681778821d4 | note | Certification Type - In house inspection record - Quality assurance Testing
d8a3a7a7-f860-5765-89ed-290ff49a5935 | note | Comments - Allowance to be made when building up a m² /ton rate for unbound overlay.
87fcdb0f-7cd3-42bf-bded-537d78fdad26 | section | 3.0. BITUMEN STABILISATION OPERATION
6c96060f-51f4-4538-98b9-d1c39075305d | checkpoint | 3.04 - Weather conditions
0f84eb98-5391-5468-b481-4ee05ca5bda8 | note | Detail of Activity / Test - Material behind stabiliser
31d3af4e-fa09-5f94-a4ae-6e7333fa045d | note | Action (Hold, Monitor, Witness) - M
bf67022e-9505-5811-bffb-ce8ae25cb69e | note | Minimum Test Frequency - Prior to spreading
2c55d3df-c57f-5912-9257-b8763e6d600e | note | Inspection / Test method - Measurement
eaacb4be-283f-56dd-abd6-7afbad605046 | note | Acceptance Criteria - Material after stabilisation:
1c62e819-d0be-5b31-b70f-fc5b1d26c896 | note | ○ BE: > 20°C, FB: > 20°C
9b9e6c10-b13c-5bca-8f61-56dafa348cf8 | note | ○ and Ambient: >5 deg.C
5730122e-0ad9-5c9e-a8ae-a353eeeb82d6 | note | Record documents (QCP - Quality Control Portal) - Daily work Log
77b245cf-be4b-5205-b85d-6922dfc3f1af | note | Responsibility - Stabilsing Contractor
b3f69c71-04f3-5762-be99-4c49b8150690 | note | IDC - RFT Schedule of Price - 3712
3eb82234-2ee8-56a2-a450-5ddc876d1e25 | note | Testing Type - On site Inspections
8d3fe508-7ffe-5605-bc86-894df35b3640 | note | Testing Responsibility - Subcontractor (Physical Works)
ee6638e5-aa44-51f0-b7ec-729d24bb82d2 | note | Paid by - Subcontractor
2bcaf684-3ed3-5519-b198-f7b8c0dca9af | note | Certification Type - In house inspection record - Quality assurance Testing
dbfa8097-8970-5d45-ab7b-577fa5836b63 | note | Comments - Allowance to be made when building up a m² for stabilisastion.
c2b083cd-3356-4b87-a418-90cde311893c | checkpoint | 3.05 - Weather conditions
bbe27f40-f1c1-5123-8374-7603a7bd1180 | note | Detail of Activity / Test - Wind
986b6aa1-654a-5d03-8798-a11db2a2c831 | note | Action (Hold, Monitor, Witness) - M
c8f7e042-8f4a-5665-b3c1-6b9d62c1bc66 | note | Minimum Test Frequency - Prior to spreading cement or lime
4e9e5cd2-c2b2-5286-b82f-079164996522 | note | Inspection / Test method - Local weather stations
e6bfe45c-e209-59e7-8bf1-8be3026cdc06 | note | Acceptance Criteria - Wind speed < 25 km/hr
9159d9fe-07e8-5080-8072-3e536345524e | note | Record documents (QCP - Quality Control Portal) - Daily work Log
68fcff8f-4863-5f69-aa53-0a2698932b5a | note | Responsibility - Stabilsing Contractor
14fc4603-e55c-5840-acac-e9af9dfcb0e8 | note | IDC - RFT Schedule of Price - 3712
69548419-fba8-5fd0-b164-ac008a604bd7 | note | Testing Type - On site Inspections
2bbd16f5-32e4-5644-9873-29a5d463a6df | note | Testing Responsibility - Subcontractor (Physical Works)
63df0e56-6bd5-5297-b195-1ee792ab767b | note | Paid by - Subcontractor
e218dc93-3ef2-5107-a85e-95b6d37ed7d2 | note | Certification Type - In house inspection record - Quality assurance Testing
8f61ec07-3d15-5243-8824-049bf2deb637 | note | Comments - Allowance to be made when building up a m² for stabilisastion.
14e5aa08-a4bc-4152-a1c1-cf3c58f39b4a | checkpoint | 3.06 - Weather conditions
4dda90c4-c533-5d3b-82a4-b007ff6f8aa8 | note | Detail of Activity / Test - Rain
7be8fe56-1a97-5422-b4f2-2b2ee11d200e | note | Action (Hold, Monitor, Witness) - M
5d67d0e0-d3f2-51e9-890a-ed90f4d52776 | note | Minimum Test Frequency - Prior to spreading cement or lime
37b64323-cc3d-5ca2-9b87-e343faa3651e | note | Inspection / Test method - Local weather stations
b2ea4884-2205-5b92-9ced-60bc464b05eb | note | Acceptance Criteria - No spreading of cement / lime if it is raining or likely to rain before these can be mixed in with the material
fc55b3a4-587a-5800-ab31-7d4f2b694afd | note | Record documents (QCP - Quality Control Portal) - Daily work Log
4ac2ac5e-c8a0-563a-98b8-ed882c8109c5 | note | Responsibility - Stabilsing Contractor
9db8ef0d-969f-5e79-80f8-36972c17c161 | note | IDC - RFT Schedule of Price - 3712
5337ed87-5f8f-5116-beba-47f571398b9c | note | Testing Type - On site Inspections
55e88e22-7df5-5c85-95a8-63359eca477e | note | Testing Responsibility - Subcontractor (Physical Works)
5d6bf0a8-a266-5e0c-b32e-718352e6fa68 | note | Paid by - Subcontractor
e2eb7ba2-2d9d-5b6e-9482-54ea3fdf61f1 | note | Certification Type - In house inspection record - Quality assurance Testing
fb29eb49-1f3a-5cc7-9e23-d8300bcf4e53 | note | Comments - Allowance to be made when building up a m² for stabilisastion.
d4ad248f-1132-4efb-a134-f4acd8780cc5 | checkpoint | 3.07 - Spreading of powdered stabilising agent (Cement / Lime)
5a0beb7d-a1e9-50a7-b3d1-76aed425c96e | note | Detail of Activity / Test - Place 1m2 canvas or 0.5m x 0.5m trays along spreader run
f84e1c02-3a88-5746-a13d-963e233e6d13 | note | Action (Hold, Monitor, Witness) - M
ec2d5249-3080-5939-b8d1-5a134ffe8772 | note | Minimum Test Frequency - every 400 m2
05ff3324-d648-5f01-a9f4-ef465c96967b | note | ○ every 150m for a 2.4m width
82d3494c-6126-5b0c-b875-a8ad7669c19c | note | Inspection / Test method - Weigh mat or tray
6bc70c84-302e-52d1-9128-d0255ce32849 | note | Acceptance Criteria - ± 0.5kg/m2 of specified rate
6306fd3b-5c84-56b7-a052-37082c37ad65 | note | Record documents (QCP - Quality Control Portal) - Daily work Log
a9e4823f-02bc-5f4f-9749-ea05b4cd197e | note | Responsibility - Stabilising Contractor
11df614f-c9d1-53ec-84ed-846a568154be | note | IDC - RFT Schedule of Price - 3712
b4cf20e7-2afc-5a6c-b9d8-b1057b988e2b | note | Testing Type - On site Inspections
170925d5-78bd-5bf9-9492-8e2b93fc8611 | note | Testing Responsibility - Subcontractor (Physical Works)
489b0c7a-3ebc-5392-aa37-7c1f3be23123 | note | Paid by - Subcontractor
6d7c0b8e-78f7-5a86-b685-763a0d8555e5 | note | Certification Type - In house inspection record - Quality assurance Testing
55fa5d1e-6b7d-585b-ba4f-fc3cc0e3e0ba | note | Comments - Allowance to be made when building up a m² for stabilisastion.
b47d849f-3175-4fbe-aa55-a08906fd0186 | checkpoint | 3.08 - Spreading of powdered stabilising agent (Cement / Lime)
dc3adac1-dc62-5b33-9724-0b2c71787f2b | note | Detail of Activity / Test - Compare area spread with weight used for each spreader load
796815ed-3a79-51e1-bafe-88d82d54d9f8 | note | Action (Hold, Monitor, Witness) - M
8f870335-8d07-547d-bee6-0a0f5c1d2a80 | note | Minimum Test Frequency - On-going measurement by computer/load cells
fd3690fe-99f7-5268-b619-6eaf0bb37a0d | note | Inspection / Test method - Measurement each run
f9e9652c-d558-50dd-b50b-c99011647294 | note | Acceptance Criteria - ± 2.5% of specified rate
fb7d0454-d6a3-505d-a146-085482839b23 | note | Record documents (QCP - Quality Control Portal) - Daily work Log
be5d1366-e215-53b2-afbb-e776a61b31e1 | note | Responsibility - Stabilising Contractor
cdc2863d-fb42-5d69-ac72-10a0c0736d96 | note | IDC - RFT Schedule of Price - 3712
b687594d-2491-5606-9424-d698092cba47 | note | Testing Type - On site Inspections
adf19db6-20c5-5c75-b6ff-232454f102e4 | note | Testing Responsibility - Subcontractor (Physical Works)
019054f1-4dd2-52f0-85b4-6130d781175f | note | Paid by - Subcontractor
436a9460-5e25-5305-bd14-484f99e356f2 | note | Certification Type - In house inspection record - Quality assurance Testing
8669db7d-51bf-5846-86cd-c53c81c17455 | note | Comments - Allowance to be made when building up a m² for stabilisastion.
379ee889-46e4-4cfc-8446-29a6dabfce00 | checkpoint | 3.09 - Injection of bituminous stabilising agent (FBS or BE)
f35ec72f-51b5-5d9e-96e1-63f978dddaab | note | Detail of Activity / Test - Flow meter and operator's display readings
a614dabe-a73c-53b5-90df-eb7a3cc73b5e | note | Action (Hold, Monitor, Witness) - M
52c2d2b2-75d5-54ae-a97a-05007c555250 | note | Minimum Test Frequency - Continous monitoring by the operator and the grounds person
ddaaf18d-bbb7-5f07-beeb-c3963e94ddac | note | Inspection / Test method - Visual display reading
1e3ab424-160e-503c-a254-4f4f89eb0b21 | note | Acceptance Criteria - ± 5% of specified rate
5a24e9ff-099e-5ec7-b62e-68aafe5ee5b0 | note | Record documents (QCP - Quality Control Portal) - N/A
1ce15919-cc4d-54e9-8975-08e67514264e | note | Responsibility - Stabilising Contractor
0806c125-70e2-59e8-87c3-9656f963fb94 | note | IDC - RFT Schedule of Price - 3712
b558a114-f873-56aa-8b6c-a0a905731b2c | note | Testing Type - On site Inspections
6f8cf1af-797a-545f-a1d2-a821058fc8d4 | note | Testing Responsibility - Subcontractor (Physical Works)
c80449cc-32b8-5d7f-923f-fd7f05e2919f | note | Paid by - Subcontractor
24bce795-8d77-5c2f-8869-1b17f1bb8deb | note | Certification Type - In house inspection record - Quality assurance Testing
a2ce250b-220c-59a3-9615-2ffbb758bd21 | note | Comments - Allowance to be made when building up a m² for stabilisastion.
bd697777-b680-49b9-8549-4c7f04baed86 | checkpoint | 3.10 - Injection of bituminous stabilising agent (FBS or BE)
ce2a93ad-5f0a-5b8f-9e6b-003a3a67fb32 | note | Detail of Activity / Test - Compare tonnes used (from the stabiiser's PCU) with the measured area
89392dcf-b38d-5b7b-8ab4-89f16c01c3ce | note | Action (Hold, Monitor, Witness) - M
6b4ee79c-f0e8-5616-8b46-c3d199ae6080 | note | Minimum Test Frequency - Record usage from PCU at the end of each run
61f7d07f-b65a-5059-bdf5-8f0b8c11e667 | note | Inspection / Test method - Record readings at the end of each run
0039048f-5336-5d54-adc6-6e63e0554c75 | note | Acceptance Criteria - ± 3% of specified rate
f09e0f38-0029-58bc-a7f6-13c83bce0e82 | note | Record documents (QCP - Quality Control Portal) - Daily work Log
f1d7fc52-6a04-551b-97ab-f0f26a8bf498 | note | Responsibility - Stabilising Contractor
7565ab0c-81c3-5980-b9f0-cd42067af881 | note | IDC - RFT Schedule of Price - 3712
7914d787-c4fd-5977-8c2b-0a840c81d7e9 | note | Testing Type - On site Inspections
d9a77648-766c-558b-8afb-a05e45b9722c | note | Testing Responsibility - Subcontractor (Physical Works)
bd636156-617c-5b9c-9e5b-b9ecfa0ee787 | note | Paid by - Subcontractor
b22e2d75-ca11-5631-b8f6-8af18a392d6f | note | Certification Type - In house inspection record - Quality assurance Testing
41b78395-5c85-5789-99df-f62c381b77f0 | note | Comments - Allowance to be made when building up a m² for stabilisastion.
5c394d68-c9d5-4fc2-b93a-7cf9d09dab62 | checkpoint | 3.11 - Injection of bituminous stabilising agent (FBS or BE)
f2c4fa33-5fa4-5c38-880d-0acc5e0db7c9 | note | Detail of Activity / Test - Compare tonnes used (from delivery docket) with measured area
93f57edf-7080-563b-9010-fa1ea5cc5738 | note | Action (Hold, Monitor, Witness) - M
9f372e0f-5cf2-5cf3-a85a-de4e89af8ae6 | note | Minimum Test Frequency - For each bitumen tanker load
2c0a4316-8cf2-52e9-b6b9-f1d7356cf949 | note | Inspection / Test method - Dip bitumen tanker before and after
cc8d69d7-83e4-5709-9bc3-6ee13e384c5f | note | Acceptance Criteria - ± 2.5% of specified rate
a7797bf9-4c9d-5ca5-ba56-ed563923135c | note | Record documents (QCP - Quality Control Portal) - Daily work Log
9128f59c-a873-5108-a003-cbd1b93c2a6d | note | Responsibility - Stabilising Contractor
409a3d7d-9025-58fd-be38-8d46270289cf | note | IDC - RFT Schedule of Price - 3712
4e68cfe0-0fa9-5c24-9012-53fffbe56e6b | note | Testing Type - On site Inspections
4ac83e98-03bb-5a18-a427-60356f53c131 | note | Testing Responsibility - Subcontractor (Physical Works)
17348389-fb8d-5dea-8b26-91404f578d24 | note | Paid by - Subcontractor
8474f952-5e67-53c4-9fd1-01aa0fb4ffdb | note | Certification Type - In house inspection record - Quality assurance Testing
eec611ea-83d2-558a-921b-5cba6a492e21 | note | Comments - Allowance to be made when building up a m² for stabilisastion.
d9743ac5-feb9-48f9-b3c3-bac152559617 | checkpoint | 3.12 - Injection & Mixing of Water
ca7b3ebe-ef80-5fb1-9c20-3212ff46417b | note | Detail of Activity / Test - In-situ Stabilisation process
be9b126e-7f0a-5af4-988a-b50d9ac1cb35 | note | Action (Hold, Monitor, Witness) - M
f1cc38d0-3018-526a-87e9-c9e93463e010 | note | Minimum Test Frequency - On-going visual assessment
d3d25475-75fc-5c14-a922-8d0ae000cada | note | Inspection / Test method - Visual and hand squeeze test
9299b548-6d64-5a2d-8fef-52c2e3c1a102 | note | Acceptance Criteria - Mixed material free of pockets or streaks. Overlaps minimum of 150mm
b6d1d3aa-1007-5402-b2d3-237fc8c80af7 | note | Record documents (QCP - Quality Control Portal) - Daily work Log
0c0e9625-df7e-5004-b012-6da1c242053d | note | Responsibility - Stabilising Contractor
00863428-c93b-57bf-951f-de8d229ac381 | note | IDC - RFT Schedule of Price - 3712
709976e6-73d4-582b-8ac9-59a34c824768 | note | Testing Type - On site Inspections
d529044e-3f7e-5a4a-9b8d-f59d284c30af | note | Testing Responsibility - Subcontractor (Physical Works)
ad4f1147-756a-5bfe-b460-a07dc70cc41c | note | Paid by - Subcontractor
4d130912-48cd-5348-a34e-c18ba759f5b7 | note | Certification Type - In house inspection record - Quality assurance Testing
70018b94-9b31-580c-985a-78d0aa5649db | note | Comments - Allowance to be made when building up a m² for stabilisastion.
bcbe3568-053a-47c0-a41e-82962b9efd4f | checkpoint | 3.13 - Depth of stabilisation
f0553373-8dd0-5d60-bd3d-7eee77d81e3e | note | Detail of Activity / Test - Depth of stabilisation
0f5d909e-da90-55d1-8cae-724c8f1d94d9 | note | Action (Hold, Monitor, Witness) - M
809444b1-6f0f-558d-969b-d6711eeeff08 | note | Minimum Test Frequency - Every 200m
32fab76e-7611-5574-b01f-cf088678403b | note | Inspection / Test method - Measurement
b1e4be2f-59ad-5d75-9f6c-95bebfb712e5 | note | Acceptance Criteria - +15mm / -5mm from specified depth
0e840364-12a2-5055-b499-776f03de4878 | note | Record documents (QCP - Quality Control Portal) - Daily work Log
d3dd036f-0593-56da-8220-752a1ba34f84 | note | Responsibility - Stabilising Contractor
0586f87c-7035-5105-9806-78c5dfd62d3c | note | IDC - RFT Schedule of Price - 3712
9091ea90-edde-53f4-ad9d-c85752733bf7 | note | Testing Type - On site Inspections
a675e582-f9e9-52da-a2a7-429f81c0b46c | note | Testing Responsibility - Subcontractor (Physical Works)
12a5cec5-7cc9-539f-80e0-181321b552a8 | note | Paid by - Subcontractor
d852cc8b-cc04-5230-8287-a92e5080b407 | note | Certification Type - In house inspection record - Quality assurance Testing
e8632b35-5a05-5864-a7ae-cde1bef92906 | note | Comments - Allowance to be made when building up a m² for stabilisastion.
c02c5536-7917-4303-94ec-8f0542bd3a2a | checkpoint | 3.15 - Compaction
f4b0eab1-8aba-525f-9957-d498c0ba4dd7 | note | Detail of Activity / Test - Plateau Density Test
623e3337-0521-5723-8ee6-f851a2a9a7ae | note | Action (Hold, Monitor, Witness) - H
94b48405-6fde-5659-9686-b3f4c8bcbf11 | note | Minimum Test Frequency - On first day per site and then 1 per 10,000m2 unless material or anvil conditions change
a16d2288-b8f5-571c-9401-61251143f72a | note | Inspection / Test method - Draft NZTA T/24 (Aug-2024)
6a6aa37c-3c1c-5b12-8f6f-4e423dd59fa7 | note | Acceptance Criteria - To establish suitability of rollers and compaction mode / pattern to achieve FBS-MDD
a91b2d03-b9f3-53e1-b391-db67fadc4f2f | note | Record documents (QCP - Quality Control Portal) - Field PDT sheet photos into ConQA for ER and Pavement designer to assess.
1214e169-8079-5d0a-afd9-9f5d4c64c392 | note | ○ IANZ report when processed
235d9911-b3de-5e13-8604-70ab059dc1b5 | note | Responsibility - Stabilising Contractor
8d298cb4-3c83-5438-8b69-681afe8085dc | note | Project Specific Notes / Instructions - If FBS-MDD can't be achieved then the PDT-MDD must be approved by the ER
0c163b73-308d-54c7-ae5f-e63b70eaaa58 | note | IDC - RFT Schedule of Price - 3712
10221638-fb1b-5ab3-ab03-b6b79fb08cc0 | note | IDC specifications Frequency - NZTA T23
59b79104-9707-5762-96e4-46fba1fc7a7d | note | Testing Type - Site Testing
8f740365-f45c-526a-b40e-efcfe321db2e | note | Testing Responsibility - Subcontractor (Physical Works)
a3890782-27c3-5d49-9472-be901ffeb6af | note | Paid by - Subcontractor
7bb69d5e-e3fd-5be6-9e74-de7613b5ecab | note | Certification Type - IANZ Accerdiated laboratory test results reports - (Quality Assurance testing)
391aa9d5-1cdb-5c7b-8562-3f0bbaf9e375 | note | Comments - Allowance to be made under a separate line item for m² rate for site testing.
2c3616f8-02b2-4919-9547-ec9744b0d22f | signoff | AUTHORITY HOLDPOINT
899781e0-f868-4de8-8013-3112a9cf7b89 | checkpoint | 3.16 - Compaction
e0fb975f-e63a-5920-ab7e-46a1d1be5ac8 | note | Detail of Activity / Test - Maximum Dry Density
0190f6e4-6ac3-5e61-a392-f74b243ceb82 | note | Action (Hold, Monitor, Witness) - M
1a45d1cf-5548-547d-bc7c-62c5ea0880d9 | note | Minimum Test Frequency - On the first day on a new treatment section, then 1 per 10,000m2 unless the material changes
c7059c57-9a00-5a13-ae95-ac2a86ab1610 | note | Inspection / Test method - NZS 4402.4.1.3
7d091616-677e-5183-9a3e-ff62b1b06fcf | note | Acceptance Criteria - For analysis of DoC
8b8733fa-3d95-5596-abca-c8c313f2f116 | note | ○ To be done at the sampled MC, at hand squeze test MC and 1% above the hand squueze test on site
1f3e2fb4-a01f-5bb1-92e1-7d69427dc794 | note | Record documents (QCP - Quality Control Portal) - IANZ Report
893fd8bb-0a2f-51ad-9c07-cbfc2bcec8c7 | note | Responsibility - Stabilising Contractor
dea6fd3b-5649-542d-a53a-a74201f885d4 | note | Project Specific Notes / Instructions - MDD briqutte to be produced on site if travel time to lab > 30 minutes
54782b8c-2c35-560e-9c79-0a65eac66edc | note | ○ Note that if the Stabilising Contractor notices changes in material then another one point DD at the hand squeeze test moisture content shall be carried out.
c52b8003-cd4e-5364-a5e7-1fe43a3a4092 | note | IDC - RFT Schedule of Price - 3712
f2e36f64-fa95-59eb-9fdf-335d2f0bab4b | note | IDC specifications Frequency - 5000 m2
9ce53241-fd07-5fb1-b378-d7038c202ba2 | note | Testing Type - Site Testing
82a58e40-06e6-5e0b-8f17-632a82fcd01b | note | Testing Responsibility - Subcontractor (Physical Works)
3f4268c2-862f-5786-8bbd-c903dd578234 | note | Paid by - Subcontractor
1e02124f-68aa-51fa-8998-c7316264694b | note | Certification Type - IANZ Accerdiated laboratory test results reports - (Quality Assurance testing)
11eaab45-cc54-5141-99a2-8ca4a8ee5648 | note | Comments - Allowance to be made under a separate line item for m² rate for site testing.
93177563-a5c9-48b4-8066-44ce59be23fd | checkpoint | 3.17 - Compaction
019cc601-3d08-5d6b-aa59-e766a2ef626c | note | Detail of Activity / Test - Degree of Compaction (DoC)
e563a29e-622a-5f93-97a2-04f675279a25 | note | Action (Hold, Monitor, Witness) - H
e1405184-056b-558d-bc9e-7d429108f971 | note | Minimum Test Frequency - 5 per 1,000m2
fc41fe6c-7af1-5411-81c6-decc75352715 | note | Inspection / Test method - NZS 4407.4.2.1 (DT full stabilising depth)
06d18750-eaae-5641-8a6a-d1b977294d27 | note | Acceptance Criteria - Average DoC ≥ 98%
e16d1d0f-95fb-5272-8761-ced10ae67057 | note | ○ Minimum DoC ≥ 95%
a17fe662-14ae-5a3f-a677-faeddd2a86e4 | note | Record documents (QCP - Quality Control Portal) - IANZ Report
57356e66-8750-5b48-a5de-f934b8125ec2 | note | Responsibility - Stabilising Contractor
6d3da1dc-207b-5d88-845b-f390071347f8 | note | IDC - RFT Schedule of Price - 3712
354cbf66-f263-505b-b998-22569d380b0f | note | Testing Type - Site Testing
ac44c679-4fc5-52c0-96a9-9aa155867ab6 | note | Testing Responsibility - Subcontractor (Physical Works)
d2fdbd6b-daea-5f2c-ac28-5fec2b91d103 | note | Paid by - Subcontractor
d503dbd9-3d2e-5429-96e6-6e67980043dd | note | Certification Type - IANZ Accerdiated laboratory test results reports - (Quality Assurance testing)
fd871a6f-34a9-5b47-a0d2-1af4a10af3d5 | note | Comments - Allowance to be made under a separate line item for m² rate for site testing.
f41510f3-6596-44e8-a61c-7e5a9d55dc81 | signoff | AUTHORITY HOLDPOINT
34e689dd-3803-45d0-823d-1ca72848a09d | checkpoint | 3.18 - Part of Pre-Seal Inspection (left in here and repeated in the Chipseal as it is part of the Pavement to Surfacing handover)
c03271ee-6222-5150-b510-9469178e772b | note | Detail of Activity / Test - Clegg Impact Value
b87cb906-13b3-5437-9f94-8def8f8c23d8 | note | Action (Hold, Monitor, Witness) - H
a61b6126-4201-5a08-9efa-7c6dd35abd64 | note | Minimum Test Frequency - 5 per 1000m2
97d4669b-501f-5c6d-99d1-25931367f5f9 | note | Acceptance Criteria - CIV ≥ 50
ed075433-266e-5c1e-9d06-5b031ad28db6 | note | Record documents (QCP - Quality Control Portal) - CIV form - ConQA
3b7a2b7d-7816-5ceb-a225-a84f91143381 | note | Responsibility - Stabilising Contractor
1f14f8fc-6525-51a3-adac-c05b7ea24aed | note | IDC - RFT Schedule of Price - 3712
bf42de9c-9b22-59e8-950e-96fbdef25865 | note | IDC specifications Frequency - Not mentioned in IDM specs
bd3383d8-ed7f-5606-a5b7-78e149600416 | note | Testing Type - Site Testing
48f5ddb5-2c89-5c54-ba1c-feeb02d3735b | note | Testing Responsibility - Subcontractor (Physical Works)
5098bb38-97e6-504a-bc68-80a8d01011ad | note | Paid by - Subcontractor
2193f5b1-2b93-5343-a473-b7d818b83fa4 | note | Certification Type - IANZ Accerdiated laboratory test results reports - (Quality Assurance testing)
e74dc4a0-2e24-5530-adf3-ace866ca437b | note | Comments - Allowance to be made under a separate line item for m² rate for site testing.
d80af3f5-7de0-4242-9f74-dc1a477af9a0 | signoff | AUTHORITY HOLDPOINT
5bef3f44-d200-4192-adf1-b20e3a10f0bb | checkpoint | 3.19 - Part of Pre-Seal Inspection (left in here and repeated in the Chipseal as it is part of the Pavement to Surfacing handover)
da3115d3-d010-526f-8b2e-0c602b389ffb | note | Detail of Activity / Test - Degree of Saturation, DOS
650de0a3-f1e4-5c60-a864-f32995febc5d | note | Action (Hold, Monitor, Witness) - M
68360934-467d-56a8-aa63-be28be4549f3 | note | Minimum Test Frequency - 5 per 1000m2
6bead232-3f16-5b60-81f7-0d7e8813f779 | note | Inspection / Test method - NZS 4407.4.2.2 and DOS calculation in NZTA B/5
8c28c6bc-4c44-51eb-b9e1-86114ce58c33 | note | Acceptance Criteria - aim for DOS ≤ 80%
4225974e-e753-5e91-9a46-0a2b79ee26f2 | note | Record documents (QCP - Quality Control Portal) - IANZ report
2b73f0f7-1f6b-5bc6-8a85-2e5a0d1b70f7 | note | Responsibility - Contractor
30c4deb9-e925-5e0c-96aa-b2829957ac7e | note | Project Specific Notes / Instructions - Report only
8da3b866-24d6-5259-ba1b-3083b0fe6118 | note | IDC - RFT Schedule of Price - 3712
4e2bed70-ef99-51a6-bfdd-2aa07f5739eb | note | Testing Type - Site Testing
44b3c0cc-53cb-5917-b2c8-a30c65c0e45e | note | Testing Responsibility - Subcontractor (Physical Works)
5b9632d5-0edb-59bb-93bb-d0807f40e317 | note | Paid by - Subcontractor
76d81a2d-460c-5501-a13b-ae30c701b461 | note | Certification Type - IANZ Accerdiated laboratory test results reports - (Quality Assurance testing)
b441a2c2-5b53-5a55-951a-c6b22586f928 | note | Comments - Allowance to be made under a separate line item for m² rate for site testing.
192548aa-1551-4ab2-b78b-cbf336b04e27 | section | 4.0. Testing and Sgnoff
4a1aa2ac-3b97-4bdb-b33c-3dd13ad87a81 | checkpoint | 4.01 - Finished Pavement
87db2a70-40f1-5a49-ac71-98a2492968b6 | note | Detail of Activity / Test - Crossfall
a1f4e65c-91dd-5604-984e-ed655c46771b | note | Action (Hold, Monitor, Witness) - H
5ad433af-86ec-5171-8ba7-e77376f6116d | note | Minimum Test Frequency - every 20m
14558055-8c06-5349-81b9-6980d6aac49a | note | Inspection / Test method - Measurement
4b756f68-06cd-5429-a6f7-342fc8b4981d | note | Acceptance Criteria - ± 0.5% of specified crossfall measure
1a45b3e2-bbcc-54f4-8092-fa6a77b03c99 | note | ○ 2m apart
537ad3b1-ef36-599e-9d8b-47f82e9434b3 | note | Record documents (QCP - Quality Control Portal) - Survey
b7ddd4c5-c472-5a8a-97c3-13e7cdf71c03 | note | Responsibility - Stabilising Contractor
363b6cb8-caa7-56ce-9666-82af03298be9 | note | IDC - RFT Schedule of Price - 3712
4cc99973-49a4-5e5f-ba12-2875b37257f1 | note | Testing Type - Site Survey
55495e4b-9dea-5d0a-bc74-87f07fc018fd | note | Testing Responsibility - Subcontractor (Physical Works)
ab562018-2386-5300-a606-69359223432c | note | Paid by - Subcontractor
4293b617-4ccd-527f-a5b9-1062ab044f6e | note | Certification Type - DWG File and drawing pdf (Quality Control Testing)
21b3e03b-3404-557c-a9c2-4def5341bd36 | note | Comments - Allowance to be made when building up a m² for stabilisastion.
75e2cbb0-618e-4c96-844c-24b63450bafe | signoff | AUTHORITY HOLDPOINT
b22521ed-bca6-45f8-9c39-0be50fc4226d | checkpoint | 4.02 - Finished Pavement
9488164a-32a5-5d50-a1a0-614cabab9a5e | note | Detail of Activity / Test - Stabilised width
4b7a41f5-97f3-512e-b4b6-1d32f5c23aee | note | Action (Hold, Monitor, Witness) - H
37b91cd0-6c73-5c1d-b8cc-de50163f3634 | note | Minimum Test Frequency - 1 every 20m
b5225a75-a99e-5402-9990-3a05f9eb8412 | note | Inspection / Test method - Measurement
9293925c-0458-58bf-b0eb-23d61f3f9703 | note | Acceptance Criteria - -20mm, +100mm
e20690ff-44dd-5c46-9266-545dde1fd9e5 | note | Record documents (QCP - Quality Control Portal) - Survey
a2b38b1a-9d25-5986-ac15-a5f61113942f | note | Responsibility - Stabilising Contractor
75b992d2-7273-5c18-b55e-a1549f0ccfde | note | IDC - RFT Schedule of Price - 3712
592fc790-4c38-5e83-a217-ebdff7430b2d | note | Testing Type - Site Survey
9b644f87-d69b-5df4-be3d-adb2b0a7d956 | note | Testing Responsibility - Subcontractor (Physical Works)
40d41a83-40af-593b-ac02-d47b02082deb | note | Paid by - Subcontractor
4ddf2321-0b5b-5683-b452-3044185dc039 | note | Certification Type - DWG File and drawing pdf (Quality Control Testing)
a1a1578d-37b0-50ef-afe2-bf57d24961b0 | note | Comments - Allowance to be made when building up a m² for stabilisastion.
e1b3aae6-26ef-4c8a-ab13-3d3a116f1b9f | signoff | AUTHORITY HOLDPOINT
e9e9f02a-132d-4d95-bbf8-04de20a533f1 | checkpoint | 4.03 - Finished Pavement
9e9538a2-ab19-57c9-b54d-3bda7c199465 | note | Detail of Activity / Test - Surface Shape
bab76205-cce8-5b59-9bc6-85011f535199 | note | Action (Hold, Monitor, Witness) - H
d99fe677-7e41-5450-978c-47fbb3949725 | note | Minimum Test Frequency - every 20m
a316879e-d8de-5632-b72f-de9c35e66d53 | note | Inspection / Test method - Measurement
0fadbfec-59d9-5ed3-804a-a67a1461e3a9 | note | Acceptance Criteria - < 10mm using 3m straight edge
b85c40b4-2e69-597c-afbe-5c0edef0f667 | note | Record documents (QCP - Quality Control Portal) - Survey
b1a35bc9-94ee-5491-a058-ce2629e0050d | note | Responsibility - Stabilising Contractor
46634bf3-8205-58f5-9278-11df495b7927 | note | Project Specific Notes / Instructions - Only required if the visual inspection appears unsatisfactory
10ed9a51-d1d4-5951-a759-26a73a29da4b | note | IDC - RFT Schedule of Price - 3712
16ddaf5e-6fb7-5375-af3d-e3f73c3ef882 | note | Testing Type - Site Survey
18633cad-7239-557a-a5af-434057aad522 | note | Testing Responsibility - Subcontractor (Physical Works)
42e10682-7ad3-56df-a0af-14b80661cb66 | note | Paid by - Subcontractor
fa527279-835a-531f-94df-0f88a6f1883a | note | Certification Type - DWG File and drawing pdf (Quality Control Testing)
5b610868-074b-5002-a50e-8f7d46891b1a | note | Comments - Allowance to be made when building up a m² for stabilisastion.
7f0f453e-d704-41c2-b203-5ebad980f226 | signoff | AUTHORITY HOLDPOINT
09a48405-c9b5-41c7-9e07-dbf5fc3c1cea | checkpoint | 4.04 - Finished Pavement
83f4bda6-3d97-550e-901d-400db9bdfc70 | note | Detail of Activity / Test - Surface Finish
5ae50c60-a987-53f5-8ca9-61d30213d20f | note | Action (Hold, Monitor, Witness) - H
d767ac85-8998-5455-95a3-e003f68ba011 | note | Minimum Test Frequency - Per Lot
d1f86fa5-9ca9-569b-a5bc-1b1242573878 | note | Inspection / Test method - Visual
ecc2104b-3fe2-5d59-9dfe-aaf7d31d61f6 | note | Acceptance Criteria - 1. Larger aggregate held in pace with a matrix of smaller aggregate
ff628647-ea3c-57a2-8bd0-3d9826345aa7 | note | 2. Smaller aggregate held in place by fine material
e90c4e88-5021-5ab6-b953-03c951fd1c7f | note | 3. matrix does not displace under normal trafficking and/or sweeping
a9fc581d-8691-5a67-b6c8-e6a6c3d4cf87 | note | Record documents (QCP - Quality Control Portal) - Survey
38c615c3-cd64-5b61-a85c-00697b99a2cd | note | Responsibility - Stabilising Contractor
5683b96e-69a7-5844-8fbc-96121b6b9115 | note | Project Specific Notes / Instructions - ER to be present at pre-seal inspection
a17643ab-87dd-5be7-b04a-0ca7e89a619d | note | IDC - RFT Schedule of Price - 3712
764c51e1-f0b8-5fe0-b298-617dcda0ab23 | note | Testing Type - On site Inspections
0060ca7d-16d7-542e-95aa-60b8ca5e45d7 | note | Testing Responsibility - Subcontractor (Physical Works)
3f4e3872-b958-5f76-b7e0-23d81e58d336 | note | Paid by - Subcontractor
dbe6dee5-963b-598b-b556-490a54c7fe4f | note | Certification Type - In house inspection record - Quality assurance testing
67f10cc1-f261-5370-9ae1-826cca9eead8 | note | Comments - Downer Contract Rep, Sealing team rep and subcontractor rep to do this inspection together.
5d258f58-68f1-41c8-8f67-19f1812435a0 | signoff | AUTHORITY HOLDPOINT
b1bbdae6-d8bf-41b0-8b27-1836adf48d12 | checkpoint | 4.05 - Finished Pavement
c4741c55-2f73-5f0f-a1ed-a45249f25327 | note | Detail of Activity / Test - Roughness
82696956-528d-5cb0-9c66-61e0222119d0 | note | Action (Hold, Monitor, Witness) - H
6ae4dd86-7926-5f4e-a4a8-8eeedc5c952f | note | Minimum Test Frequency - Before Sealing
21c04530-d8f8-5619-9ded-d7d8385abb65 | note | Inspection / Test method - TNZ TM 7003 v1
054635f1-820c-5a73-b5f0-eef946c88d83 | note | Acceptance Criteria - 100m rolling average ≤ 75 counts/km
4e3ae8e3-6491-5be1-b1e8-430dd44f0190 | note | Record documents (QCP - Quality Control Portal) - Test Certificate
da3622de-6072-5922-9866-2a67f036a2e5 | note | Responsibility - Contractor
0aa14210-6110-5b18-868f-d1812bfbf700 | note | IDC - RFT Schedule of Price - 3712
35f2bf3b-fa1e-514d-af57-25499c90b30d | note | IDC specifications Frequency - 1 Test per Site
b7a5b9c5-452e-541f-9532-80e24646b22e | note | Testing Type - Site Testing
d78dfdc0-f38d-5166-88b8-dbab7722b303 | note | Testing Responsibility - Subcontractor (Physical Works)
3a3a59f5-d4e8-5653-a945-837549c705af | note | Paid by - Subcontractor
8a37c3b7-3acc-538f-9f65-e514f801eda4 | note | Certification Type - IANZ Accerdiated laboratory test results reports - (Quality Assurance testing)
626adf0f-63a5-5d3e-89e4-9a8cf8d7307e | note | Comments - Allowance to be made under a separate line item for m² rate for site testing.
565ac04a-fe1c-4de7-adde-66f4af15a436 | signoff | AUTHORITY HOLDPOINT
90b2a038-c9ec-4db8-bcc2-cd35be87f120 | checkpoint-no-value | 1. The contract rate shall include allowance for mixing, compacting, trimming and finishing, to the specified tolerances, and the first coat seal. The cost of the supply of bitumen is covered in Item 3211.
14fbb841-5f2d-4c8e-bab7-ccc0fc57d666 | checkpoint-no-value | 2. The contract rate shall fully compensate for completely constructing the repair, first coat seal, reinstating the shoulder, removal of surplus chip, and reinstating pavement markings, pavement markers or any other roadside furniture affected by the works, on a like for like basis (excluding any high performance, long life or specialist markings).
14ebe81a-f1ca-43f9-87e1-e702be249791 | checkpoint | Client Final Inspection - the signature below verifies that this ITP has been completed in accordance with the Specifications and verifies lot compliance.
0cb15ac2-d9b8-5176-af38-cd64c4c189d7 | textbox | Contractor's Rep Name:
c57e4954-1af3-58df-a56d-7efad05b5ea1 | textbox | Engineer's Rep. Name:
1a9a2629-8df3-5ade-9349-b3fdae38e522 | date | Date:
4e07a433-45c5-469e-af5e-c9c4bb952896 | signoff | Add Signature
b1a1683c-cd50-489c-b094-f550ba40ba8e | checklist | ITP - Pavement Renewal - Granular Replacement | itp | ITP - Pavement Renewal - Granular Replacement
a5420a6e-fac7-4181-8843-7478c2a5f079 | section | 1.0 AP40/ AP65 Aggregates used for overlay
2bdb3739-f427-47c8-9f85-365438d8d7dc | checkpoint | 1.01 - AP40/ AP65 Aggregates used for overlay
64c82717-dfae-5d89-b7e1-620ae05f2d24 | note | Notes:
7e8fbae2-d53f-57aa-98a5-4a517eeb6b98 | note | H = Hold point up to approval
45ee5137-9559-5e5c-8114-f137942a7e9f | note | M = Monitor during production
183e50c9-72fc-50e8-ba81-5cdc757b37c9 | note | R = Review
3295a6d7-df1d-5285-9cd4-27fe19e713a1 | note | Detail of Activity / Test - Crushing Resistance
e188fdb8-4e3e-5f0e-8e6e-323b8128043a | note | Action (Hold, Monitor, Witness) - H
1fe842e6-7ffe-5f42-bcda-f449dcb820ba | note | Minimum Test Frequency - 1 per 10,000 m3
5db99788-540b-536d-91f1-59c8ebc5c5b3 | note | Inspection / Test method - NZS4407:3.10
8c4002ff-e4cc-5f08-8795-f5a989e2c5a6 | note | Acceptance Criteria - < 10% passing 2.36mm sieve at 130kN
b1622a09-8c55-52f2-95a6-2d9bee485fed | note | Record documents (QCP - Quality Control Portal) - IANZ report
14fc1583-30cd-509f-9f0e-d6ef94f4cfc6 | note | Responsibility - Contractor
fc3f1b62-ad8c-5bc1-a9e5-9f8d13b1f2fc | note | IDC - RFT Schedule of Price - 3721 and 3731
2293ef45-5e03-58a4-9cfc-03a9521d8924 | note | Testing Type - Material Testing
11c0733b-df36-57e7-89ec-629f173381d4 | note | Responsibility - Aggregate Supplier (Quarry)
bde58c17-abc9-5a3a-80f7-91b1270556f3 | note | Paid By - Quarry
fc390371-1fec-56ae-9706-48fc0761c462 | note | Certification Type - IANZ Accerdiated laboratory test results reports - (Quality Assurance testing)
e99bd185-d65a-5184-a711-352a0d100786 | note | Comments - Testing to be conducted as per NZTA M/4 requirements and all the testing cost to be included in aggregate supply and delivery rate.
b4871361-caa5-53b7-9ea3-62c223e842ca | note | ○ This might not be necessary since they will be covered by the FBS material testing.
dc2d05a0-76c0-4221-8782-ef59256e65ad | signoff | AUTHORITY HOLDPOINT
b0d388df-3b4b-4273-a48b-4aa5a38febeb | checkpoint | 1.02 - AP40/ AP65 Aggregates used for overlay
2016d7a9-12e5-5ff1-9aec-4ecc66781716 | note | Notes:
3fe439e7-1351-558d-a7b9-17f1d8b7f2be | note | H = Hold point up to approval
77d01482-d30c-5220-beac-dc5ed4ae2d56 | note | M = Monitor during production
43f3d0e9-28c6-5b0b-9d8d-8076136baa41 | note | R = Review
2aedd602-5342-5666-a6c4-b21cf6425fb3 | note | Detail of Activity / Test - Weathering Quality Index
05e0f84e-0e94-5b42-afec-bc39d9fcea36 | note | Action (Hold, Monitor, Witness) - H
26bd9c6e-5230-51fd-b4cd-f9dfd5ef0e5f | note | Minimum Test Frequency - 1 per 10,000 m3
624586a0-45cf-5220-a46b-f5d0b72314a4 | note | Inspection / Test method - NZS4407:3.11
a6a79e84-70cf-5960-a5f6-d66b5ba7029f | note | Acceptance Criteria - AA, AB, AC, BA, BB, CA
195f8690-0430-5c0b-a121-d4688859c0b2 | note | Record documents (QCP - Quality Control Portal) - IANZ Report
740c35a3-44c9-59f0-9e58-6341a39b116e | note | Responsibility - Contractor
ef910e2a-62ee-5808-8950-f44c90477f9a | note | IDC - RFT Schedule of Price - 3721 and 3731
34479b7b-40cd-53f6-95c0-485dc24a79e9 | note | Testing Type - Material Testing
2150b7da-5ccd-5df5-a7e2-73240ac4f28a | note | Responsibility - Aggregate Supplier (Quarry)
06769392-646d-5855-b123-9226f0515e51 | note | Paid By - Quarry
c0f085ca-1749-548a-bf59-1227602acf7e | note | Certification Type - IANZ Accerdiated laboratory test results reports - (Quality Assurance testing)
c87e33cc-040b-5b51-8e96-8ee109033533 | note | Comments - Testing to be conducted as per NZTA M/4 requirements and all the testing cost to be included in aggregate supply and delivery rate.
642e44e4-c004-55c9-9c4c-ef3c7c3136f8 | note | ○ This might not be necessary since they will be covered by the FBS material testing.
1f77632f-4c1b-4aeb-9916-470663a35a3d | signoff | AUTHORITY HOLDPOINT
8de9e50a-be23-4653-9738-22bf436d8416 | checkpoint | 1.03 - AP40/ AP65 Aggregates used for overlay
2e2eceeb-02db-5cb8-a353-b8394847c647 | note | Notes:
e3678153-ac08-5796-882f-95e918aadd9b | note | H = Hold point up to approval
4b22f13f-519a-5a3d-b7b9-3a199c960144 | note | M = Monitor during production
9b1b6133-bbae-5169-a41d-70ebeca5d1a7 | note | R = Review
06a0c590-44b6-5fea-a47e-c4064cec180b | note | Detail of Activity / Test - Calfornia Bearing Ratio (CBR)
f74ed65b-9b89-50b7-b899-2f4b556d106b | note | Action (Hold, Monitor, Witness) - H
9afdd500-c153-522c-8852-15dbee34679d | note | Minimum Test Frequency - 1 per 10,000 m3
143e625c-0fea-5af6-a1bd-2f32044db2a5 | note | Inspection / Test method - NZS4402:4.1.3, NZS4407:3.15
eab026f9-0839-5774-a99e-ceb385f510cc | note | Acceptance Criteria - Compacted using NZ Vibe Hammer
baf82f39-806f-5ba5-a91c-2a269ee76fd7 | note | ○ 4-day soaked CBR ≥ 80%
7ffe923c-7a0c-54d4-b160-d4a54656af5a | note | Record documents (QCP - Quality Control Portal) - IANZ Report
87d03d19-b102-5b47-8093-e34765479fd3 | note | Responsibility - Contractor
b7e4da4a-c641-54e8-9377-93350a8b3a81 | note | IDC - RFT Schedule of Price - 3721 and 3731
aab54735-0624-58d5-a508-c974b6192263 | note | Testing Type - Material Testing
f95c5f59-0880-5b9f-b439-e29cf400573e | note | Responsibility - Aggregate Supplier (Quarry)
dba22657-ba43-51eb-a40d-32350222fb59 | note | Paid By - Quarry
0b59560d-968f-53d9-b020-f70cc801b122 | note | Certification Type - IANZ Accerdiated laboratory test results reports - (Quality Assurance testing)
82cef737-3fbe-51ac-8c85-3e3ee5bfae0a | note | Comments - Testing to be conducted as per NZTA M/4 requirements and all the testing cost to be included in aggregate supply and delivery rate.
c039dd24-acc5-589a-a635-4c6606c87f3a | note | ○ This might not be necessary since they will be covered by the FBS material testing.
f6e882fa-c05c-4dcf-9d0a-b964d4a692a0 | signoff | AUTHORITY HOLDPOINT
6799ee70-12f2-40eb-a0a5-cf88a37421e2 | checkpoint | 1.04 - AP40/ AP65 Aggregates used for overlay
aaf4d76d-cfd4-51f4-a87f-f66f13c6ab8e | note | Notes:
089ec227-485e-5d42-b1e5-a568d37ee897 | note | H = Hold point up to approval
12727884-0eea-522b-8f6e-52e41e674ccc | note | M = Monitor during production
07e831d7-15b0-51d3-abab-94024a3265e7 | note | R = Review
4d35c863-5cfa-57bc-b2cd-668a5e50bb1a | note | Detail of Activity / Test - Quality of Fines, either PI or SE or CI
3a60233f-edde-547c-b73d-e9617ec1ecdd | note | Action (Hold, Monitor, Witness) - H
b8dde0e2-044a-5233-8a7f-b8765d6df510 | note | Minimum Test Frequency - 1 per 1,000 m3
bc141fa1-bd9a-54b3-8724-a8de519330b8 | note | Inspection / Test method - NZS4407:3.4 - PI, NZS4407:3.5 - CI
89d9ad48-cecf-5fba-a586-5f3a82d92374 | note | Acceptance Criteria - PI ≤ 5
748a40c6-d5cc-54f1-82b4-fe9a79d047ef | note | ○ CI ≤ 3
b77bd862-611e-53e7-ab4e-c5a7cff3264c | note | Record documents (QCP - Quality Control Portal) - IANZ Report
c4ca49b2-23b7-5656-b540-369583a64740 | note | Responsibility - Contractor
751991c6-0cad-5e1e-b987-6e6479450d8f | note | Project Specific Notes / Instructions - NZTA M04: 2024
3b94246a-f9eb-515e-b12f-aa6154a23582 | note | ○ AP40 - Class 2
5189db6c-acce-5c95-ae44-4b3c49afa087 | note | ○ PI and CI applies
507a5c91-d76f-5249-a41c-ead92c6420fa | note | IDC - RFT Schedule of Price - 3721 and 3731
4e9da588-5622-5814-abc6-49c4b04b35c4 | note | Testing Type - Material Testing
7669808e-9f42-5558-bde0-8bef7dca23e6 | note | Responsibility - Aggregate Supplier (Quarry)
d6a9b1a8-edb0-58e4-b503-fe4d53490930 | note | Paid By - Quarry
0f97b82f-e36c-5fe6-9c57-b542fba0f90a | note | Certification Type - IANZ Accerdiated laboratory test results reports - (Quality Assurance testing)
13b6e3c5-efaf-5d63-a4d8-3515e8ae3829 | note | Comments - Testing to be conducted as per NZTA M/4 requirements and all the testing cost to be included in aggregate supply and delivery rate.
70d33b86-3fc9-599c-b6af-103a0f6c15cf | note | ○ This might not be necessary since they will be covered by the FBS material testing.
18e57720-7408-45c7-9bf7-fec2373079d7 | signoff | AUTHORITY HOLDPOINT
f64b24bc-5b18-455e-86da-89a6ce7bf48c | checkpoint | 1.05 - AP40/ AP65 Aggregates used for overlay
72f97a09-a72d-5e51-867b-6abfbd71ed19 | note | Notes:
7c885fa7-880d-5ce8-b096-192d9a8b495a | note | H = Hold point up to approval
379dcd28-7ec8-52b3-a8cf-b76badadd347 | note | M = Monitor during production
991fca26-8924-5969-bd2a-6fc3ec47b142 | note | R = Review
a907e949-1a22-5081-8cdb-581ec8950b1d | note | Detail of Activity / Test - Broken Faces Content
ab88ccfb-1e25-5a72-9a37-b11f31809fb9 | note | Action (Hold, Monitor, Witness) - H
072301db-8bf1-5ac7-8ab2-107be67c54e2 | note | Minimum Test Frequency - 1 per 1,000 m3
3f344157-7a1e-5e22-bef6-2d2914224910 | note | Inspection / Test method - NZS4407:3.14
f5b44f2f-043f-5ff4-94fb-f354bcdf95df | note | Acceptance Criteria - ≥ 70% more than two broken faces on aggregates between 37.5mm and 4.75mm
5e2d73b1-399a-51fb-bb90-464a6b3b987e | note | Record documents (QCP - Quality Control Portal) - IANZ Report
d4ce0175-33a2-517a-b5cf-543c130bdafa | note | Responsibility - Contractor
1b79e12e-44f1-5891-bdd5-376859d8d69a | note | Project Specific Notes / Instructions - Waived if aggregate is from crushed hard rock quarry
652c8d35-7068-512f-8e66-6aa2c82f4ff8 | note | IDC - RFT Schedule of Price - 3721 and 3731
d94f5119-94ed-5d06-b38b-0aab9eada70c | note | Testing Type - Material Testing
d020ef4e-44d3-5f2e-b7f5-9f9eef501d67 | note | Responsibility - Aggregate Supplier (Quarry)
2aec97f5-d15c-56bc-ba93-6a3bf8b11841 | note | Paid By - Quarry
99a12b8c-69ec-591e-9e2a-c69a0c48126d | note | Certification Type - IANZ Accerdiated laboratory test results reports - (Quality Assurance testing)
a20ff400-7b75-55da-82b7-dfb05d3b3b9c | note | Comments - Testing to be conducted as per NZTA M/4 requirements and all the testing cost to be included in aggregate supply and delivery rate.
3b7cc0b9-ac6e-58b7-9bb4-b247af78ac7b | note | ○ This might not be necessary since they will be covered by the FBS material testing.
84c29fb5-7199-4b97-bee2-7a72d0e1eb1c | signoff | AUTHORITY HOLDPOINT
af00b56b-8b1c-4223-bcf2-1635fb1c9dd3 | checkpoint | 1.06 - AP40/ AP65 Aggregates used for overlay
043ca8bc-1294-5400-82f4-170fa7bcc918 | note | Notes:
dafdaee2-b1fc-59c1-82ad-7228083e1f6e | note | H = Hold point up to approval
aa789943-da66-5e90-91c2-b69dff8df144 | note | M = Monitor during production
86c55fae-cfe3-5986-82d9-e7d89f73b3c7 | note | R = Review
d1fa433e-2714-56d3-bf44-acadd5ae3855 | note | Detail of Activity / Test - Particle Size Distribution
9b3a8386-7a34-50a2-a39a-957ec15a74a5 | note | Action (Hold, Monitor, Witness) - H
92b36452-61e7-5aa8-9c67-c2446e3524c2 | note | Minimum Test Frequency - 1 per 1,000 m3
ffd8b9a4-265a-588d-8ada-6ee8f3745a5f | note | Inspection / Test method - NZS4407:3.8.1
a953ac7e-30b8-5572-b39f-6a8d8263b9dc | note | Acceptance Criteria - NZTA M04:2024-Class 2
7f2fae61-1cae-5474-b5c7-c15ffca8dfbe | note | ○ Class 2 in Table 12 for PSD
442e1627-30ba-5959-868a-3d1aff1983ec | note | ○ Table 13 for shape control
f035bda6-de9f-593a-a2a3-16c44e01be7e | note | Record documents (QCP - Quality Control Portal) - IANZ report
47e823f1-ae78-51be-92da-5d276f706771 | note | Responsibility - Contractor
75c048a5-a452-55eb-8806-588207669c75 | note | IDC - RFT Schedule of Price - 3721 and 3731
bede6cff-99fe-50b6-985a-33526d8f3023 | note | Testing Type - Material Testing
3e0440d2-25d5-5173-a86c-4043c2c54999 | note | Responsibility - Aggregate Supplier (Quarry)
fc527522-22ed-5c96-9e2e-8d8e124fefe3 | note | Paid By - Quarry
ce4f58a7-e3a3-59e4-971a-6d9421928b02 | note | Certification Type - IANZ Accerdiated laboratory test results reports - (Quality Assurance testing)
bdb46c8b-f737-5551-9bce-72fa9b74c7c5 | note | Comments - Testing to be conducted as per NZTA M/4 requirements and all the testing cost to be included in aggregate supply and delivery rate.
705c3577-8604-5403-9971-62714bbb8889 | note | ○ This might not be necessary since they will be covered by the FBS material testing.
6f52314f-90f5-4118-804b-9a32fbfcd158 | signoff | AUTHORITY HOLDPOINT
3836b084-cd15-4391-843b-4f96fff3d025 | checkpoint | 1.07 - AP40/ AP65 Aggregates used for overlay
a59c7152-4fee-5add-861d-5211825084f6 | note | Notes:
a7de01ad-02ae-5b14-8844-cd0da0d9736c | note | H = Hold point up to approval
ac08edf2-7092-531f-b358-07d58e5b8a7e | note | M = Monitor during production
02d06d2a-b4e6-590a-9e85-c0f58070d182 | note | R = Review
965c3e74-ae3c-5ad6-beba-519fafbb47f9 | note | Detail of Activity / Test - Maximum Dry Density (MDD)
e1133b38-bc31-50fb-b84b-13500cb5d98c | note | Action (Hold, Monitor, Witness) - R
296e910d-d10b-552e-bdc1-0d84a28e3475 | note | Minimum Test Frequency - 1 per 5,000 m2
decb384e-11fb-5650-8f3a-1709a79247cf | note | Inspection / Test method - NZS 4402.4.1.3
44148b46-8a23-5b75-a2c9-627a0b69c6ba | note | Acceptance Criteria - The Maximum Dry Density (MDD) for construction shall be the maximum laboratory dry density at optimum water content (OWC).
442a62ae-bc9c-50e8-9056-b63ac144eeed | note | Record documents (QCP - Quality Control Portal) - IANZ report
5660cf78-34f8-59b1-804a-39cf09682e0e | note | Responsibility - Contractor
3eb7ec72-88cb-5cc6-b41a-a63db2b1fa88 | note | IDC - RFT Schedule of Price - 3721 and 3731
1847ee6a-3633-5f5b-b899-75b52919dbd6 | note | Testing Type - Material Testing
c44333cb-2204-5925-8edb-6d77360894e7 | note | Responsibility - Aggregate Supplier (Quarry)
6c35d090-d8a8-57ad-ba9b-8acc00423a61 | note | Paid By - Quarry
8332d5f4-7f4e-52b8-9545-449570bfcadd | note | Certification Type - IANZ Accerdiated laboratory test results reports - (Quality Assurance testing)
c01628b2-23a6-5b2a-869b-caf161c246c4 | note | Comments - Testing to be conducted as per NZTA M/4 requirements and all the testing cost to be included in aggregate supply and delivery rate.
3aa5ed21-0d35-54cf-80ab-b9026527aa33 | note | ○ This might not be necessary since they will be covered by the FBS material testing.
3f86b9c9-8c6a-4643-90e2-cc5e517376a9 | section | 1.0 Dig-out in Tie In Locations
4836463c-5752-4669-b2a8-3a001548c4cf | checkpoint | 1.01 - Excavation
01655274-9836-541e-aaa4-7903dbae3455 | note | Detail of Activity / Test - Excavate from finish road level (FRL)/existing road level at a depth specified in the design drawing
d108c4b3-ecf5-5e7f-be7d-8c86b4faedc5 | note | Action (Hold, Monitor, Witness) - M
f1746eee-1f3b-5ad7-b461-4d3a803f432d | note | Minimum Test Frequency - In pavement tie In locations
125d59d1-0c13-5d6e-8aa1-06fcdd5d8400 | note | Inspection / Test method - Measure / Photo
87735674-0dfb-5c92-8b61-15222f404c53 | note | Acceptance Criteria - Site Engineers Approval
d2b4f613-bf1a-5805-ad46-1262ce7794f1 | note | Record documents (QCP - Quality Control Portal) - Checksheet
0f269ffc-4de6-5b90-90c2-b771e6c5ebb0 | note | Responsibility - Contractor
f61c0cdc-2061-5246-b4ff-b58c5ed12377 | note | IDC - RFT Schedule of Price - 3731
43590e94-e3ff-5618-a4c1-8c3cb3029a7b | note | Testing Type - Site survey
7bebbe2b-bf5f-52e6-b8a6-b29a1c82f596 | note | Responsibility - Subcontractor (Physical Works)
694a0f15-ca06-5c5a-8635-c57f80349188 | note | Paid By - Subcontractor
907efce6-8e73-5aed-baaf-a00bc42e0ce5 | note | Certification Type - DWG File and drawing pdf (Quality Control Testing)
2dcec064-15b4-51f8-a98d-7635b63b97e6 | note | Comments - Allowance to be made when building up a m² /ton rate for unbound overlay.
9a43daab-96da-4f76-b051-25065cef95c7 | checkpoint | 1.02 - Geotextile
da7a59cb-305d-5372-a188-444c2b3e727e | note | Detail of Activity / Test - Geotextile material to be installed.
04ba562f-51d3-5644-bab5-3c73c9b9c23f | note | Action (Hold, Monitor, Witness) - M
07f9f938-5bee-5d8e-89b3-e6fc80a85095 | note | Minimum Test Frequency - For each pavement tie In locations
0200bd33-a164-5b23-bab8-fddf66f2912a | note | Inspection / Test method - Photo
c67fe7d9-b854-52b6-9416-c460f06cd7b5 | note | Acceptance Criteria - The geotextile must be non-woven
cf6291f9-2a30-5b3e-96b8-469b89d66d7d | note | — The geotextile must comply with Strength Class C of TNZ F/7
516668b9-eac1-59b3-a430-039a4fd69cf8 | note | — The geotextile must comply with Filtration Class 2 of TNZ F/7 with the EOS requirement for cohesive soils
9f799776-6633-5b1b-8fd8-abca2eb4ab53 | note | — Jointing of geotextiles must be overlapped. Unless otherwise specified, the minimum overlap must be 500mm.
6a1686ad-7b06-5891-87b2-fc19446026db | note | Record documents (QCP - Quality Control Portal) - Certificate of Compliance
4873013a-13ad-5594-9bc1-d743d30aba2a | note | Responsibility - Contractor
efded07a-98f5-539b-bece-5b5ce2b76711 | note | Project Specific Notes / Instructions - As per IDM technical specification
6a0ca1ec-396e-52b9-b922-7dde0856d1ec | note | IDC - RFT Schedule of Price - 3731
05a0da1e-a97b-569d-a755-3dd85256e478 | note | IDM specifications Frequency - Product Compliance will not apply for sites less than or equal to 150m² of geotextile.
571fb7e5-2ec8-5fe9-bdc7-bace9cb76c47 | note | Testing Type - On site Inspections
0325ac61-e1ef-514b-a1a6-dcc8c1e1da8a | note | Responsibility - Subcontractor (Physical Works)
0f08a85f-e46c-5eb4-9cf7-8e4376ebd3c3 | note | Paid By - Subcontractor
30666618-b595-57d5-b8d2-00ce11569666 | note | Certification Type - In house inspection record - Quality assurance Testing
06990f3e-31c2-5203-9b10-71b1797678c2 | note | Comments - Subcontractor to visually confirm correct activity installation with photos and provide product compliance as per IDM technical specifications.
5334f1c7-5583-4d64-a035-a495975920cc | checkpoint | 1.02 - Geogrid
78270ab5-36fe-5e43-9aaf-540fcebd4aa3 | note | Detail of Activity / Test - Install geogrid (prosolve 30x30mm or similar approved)
dcee9e1a-06ce-5cb7-8ca2-302f35917fca | note | Action (Hold, Monitor, Witness) - M
18a99a39-6e45-590c-9ad6-b126f48f3f75 | note | Minimum Test Frequency - For each pavement tie In locations
014070a4-e065-5953-a938-0fbe0716d50d | note | Inspection / Test method - Photo
5425841c-2783-509d-9bc3-ddb91c20094e | note | Acceptance Criteria - Site Engineers Approval
8d40ac91-4e2b-5e70-9651-52239a250b9b | note | Record documents (QCP - Quality Control Portal) - Certificate of Compliance
598bb389-1c58-5fa1-b065-5c34e6942391 | note | Responsibility - Contractor
0c9b0a91-fd9a-5144-882a-df168f0b8962 | note | Project Specific Notes / Instructions - Not specified in the Digout Repairs sections. Instead, geotextile fabric is to be used.
b165a3db-7616-5aea-a76a-164feb351a9c | note | IDC - RFT Schedule of Price - 3731
c3a67f8c-eda3-5f8a-8427-4feaa605deb1 | note | IDM specifications Frequency - Certificate of Compliance will not apply for sites of area less than or equal to 130 m² of geogrid.
0aa2d402-3618-536c-9b86-128249198e15 | note | Testing Type - On site Inspections
813e4fd1-595d-5033-959a-75cf42b4b856 | note | Responsibility - Subcontractor (Physical Works)
d5c03c05-ae43-53b2-9d1f-a4ee89c57ffa | note | Paid By - Subcontractor
bfa10fb0-38b5-53ba-a40c-0fb831ac1830 | note | Certification Type - In house inspection record - Quality assurance Testing
72e4fd3a-e636-502d-80d2-11fc1d135e78 | note | Comments - Contractor must provide a Certificate of Compliance that is no more than 12 months old certifying that the geogrid complies with the requirements.
96d15d72-49aa-4bba-8ac9-ac2789a56c86 | checkpoint | 1.03 - Sub-base Backfilling Compaction
0af5ce9c-14c2-5a23-a174-f5278d152f52 | note | Detail of Activity / Test - 1st layer backfill at a depth specified in the design drawing, use AP65/Stockedpiled material approved by the Engineer
1620e004-33f2-5b7a-be35-5e9e251fda89 | note | Action (Hold, Monitor, Witness) - M
10d8c876-3e27-5301-87b0-8ca3d09ec310 | note | Inspection / Test method - Measure / Photo
67f16f11-8a28-5367-a7cd-2f35642019a6 | note | Acceptance Criteria - Site Engineers Approval
587e7325-d8d2-582e-b7a5-989ff0b4d6a3 | note | Record documents (QCP - Quality Control Portal) - Checksheet
c99bb561-a060-5624-a919-51b3b294563a | note | Responsibility - Contractor
ff7fdadd-8027-5c3b-9e09-030dd3c3e39d | note | IDC - RFT Schedule of Price - 3731
b609767b-dd20-5b9c-a3a2-ee4254129802 | note | Testing Type - On site Inspections
7fddaf4e-a9c1-5cd6-89b6-1bb36928fcb2 | note | Responsibility - Subcontractor (Physical Works)
2862386a-48d1-5c7d-8863-1e8c02c0f22c | note | Paid By - Subcontractor
fb27da96-b3fb-5edd-a8f2-62a99aed52db | note | Certification Type - In house inspection record - Quality assurance Testing
f675dd43-7ab9-5cf2-b5b3-0638b488c247 | note | Comments - Allowance to be made when building up a m² /ton rate for unbound overlay.
416d669f-9e7d-4c7b-8535-b6d7caa1980b | checkpoint | 1.04 - Sub-base Backfilling Compaction
222ec425-a1c7-5f11-83c0-6680d047fd32 | note | Detail of Activity / Test - AP65/AP40 2nd layer backfill at a depth specified in the design drawing
a7a4959d-040c-5523-93fa-fe5f32739c51 | note | Action (Hold, Monitor, Witness) - M
f0130bdd-4c42-5ef4-85e0-53d1efcb1225 | note | Minimum Test Frequency - 5 per 1,000m2
d77a8443-a7bd-55a6-b1e7-8d06943ac483 | note | Inspection / Test method - NZS 4407.4.2.1/Clegg
dab82674-5ea6-5cb7-9daa-d77ac6c2d36f | note | Acceptance Criteria - Average DoC ≥ 95%
b17bdd5f-e02a-5608-bf9b-1f58997b0854 | note | ○ Minimum DoC ≥ 92% or CIV 30
d173bd85-b7b8-5f5e-b2ab-443b9fc177b8 | note | Record documents (QCP - Quality Control Portal) - IANZ Report
67b0d816-6de0-5cc5-a82a-dd79695dfe27 | note | Responsibility - Contractor
387f4c68-5e69-5d38-af93-48db7efe675b | note | IDC - RFT Schedule of Price - 3731
6ee2f5f5-5385-5281-bbd9-dae116b97ae5 | note | Testing Type - Site Testing
100f6ad6-0553-52fa-a9b2-a9460ddbde9e | note | Responsibility - Subcontractor (Physical Works)
cb541911-e4e0-5059-8e67-64a36430717f | note | Paid By - Subcontractor
1b0c9c36-36ac-501c-9ece-19111f9a8474 | note | Certification Type - In house inspection record - Quality Control Testing
f6bb5147-0048-5e77-b719-e13f27eb84f5 | note | Comments - Allowance to be made when building up a m² /ton rate for unbound overlay.
47fb8dd8-3c89-4c04-add3-5d5cffa6aad4 | checkpoint | 1.05 - Sub-base Backfilling Compaction
72ca4cce-3e0e-5927-9894-598837c9c45f | note | Detail of Activity / Test - AP40 3rd layer backfill at a depth specified in the design drawing
ea1d4c61-ea2e-5b7d-83e5-98c83342d0c0 | note | Action (Hold, Monitor, Witness) - M
2c080088-d2b7-5919-a3d0-e08c07c97509 | note | Minimum Test Frequency - 5 per 1,000m2
e6f85b11-a991-5dfd-89ef-9b35a9d29585 | note | Inspection / Test method - NZS 4407.4.2.1
600a8d35-1555-5ee6-a6a3-d9266b5fab24 | note | Acceptance Criteria - Average DoC ≥ 95%
87360bec-ccf5-54d6-85ad-c18ab4cb7621 | note | ○ Minimum DoC ≥ 92%
f3c8affd-479c-5517-916a-3bbe22b37065 | note | Record documents (QCP - Quality Control Portal) - IANZ Report
1aaacb61-b43e-5ab2-b97b-883144bfdbc9 | note | Responsibility - Contractor
8a17644f-b254-51c6-bdb7-12d3f111e9f6 | note | Project Specific Notes / Instructions - Final backfill layer and testing will be done in FBS ITP
c148ee81-3699-5b67-b823-62b2893d337d | note | IDC - RFT Schedule of Price - 3731
73507f3e-19a5-54fe-9652-2ef2a84c7dfa | note | Testing Type - Site Testing
4e84d301-c9ee-5913-a5d6-44dbb2fadc6f | note | Responsibility - Subcontractor (Physical Works)
5e300cb0-a31f-5feb-b940-e8791b2814ff | note | Paid By - Subcontractor
3f7a10ad-b282-5c90-9d85-87c2fa972961 | note | Certification Type - IANZ Accerdiated laboratory test results reports - (Quality Control testing)
cfc4d813-6792-5428-94f4-465ca4dc613c | note | Comments - Allowance to be made when building up a m² /ton rate for unbound overlay.
93f3c1dd-ff19-5415-85b4-1bf3ab868fad | note | ○ ITP note: Final backfill layer and testing will be done in FBS ITP
37618dc9-f910-42fe-a756-92c8d83b3b53 | checkpoint | 1.06 - Compaction Requirements
845fc49c-15d1-551f-9f3f-476cab3c5c57 | note | Detail of Activity / Test - Clegg Impact Value
cec26608-9aa5-5bf6-b044-2e118c071099 | note | Action (Hold, Monitor, Witness) - H
5f005887-d398-580b-8ada-18f26fcab06e | note | Minimum Test Frequency - Every 100mm depth compacted
3bd0c8c8-cc0e-563a-b3c0-6f7b1c09c342 | note | Inspection / Test method - Measure
b66814cd-e966-5eee-a182-3d8c233c3033 | note | Acceptance Criteria - Clegg Impact Value (CIV)
ae7c51a7-d857-5d88-b746-411c04361bb9 | note | ○ ≥ 30 if NDM is not available on site
8d7ceda3-431a-5380-a69a-078511b060e9 | note | ○ TNZ B02:2005
aebb7973-763c-5635-8d25-1a2d6c75d09d | note | Record documents (QCP - Quality Control Portal) - Carried out by competant operator, record results on digout Checksheet
b21020d8-45c7-51c0-8ef2-8c27ad1b63f1 | note | Responsibility - Contractor
a61b53a5-adda-5993-be67-1882973c8a02 | note | IDC - RFT Schedule of Price - 3731
c7bb884a-451e-5688-8f99-8da1bdb9af79 | note | IDM specifications Frequency - Not mentioned in IDM specs
770a94ea-9877-59dc-9594-7ce0811c634f | note | Testing Type - Site Testing
970779a8-369a-5eb9-8559-6c8bc8f1b8b1 | note | Responsibility - Subcontractor (Physical Works)
217b91f9-fc59-5996-9055-d20b7dfeaa02 | note | Paid By - Subcontractor
3e1d576c-e5ca-5be8-bd43-ab55ab0b3bf7 | note | Certification Type - IANZ Accerdiated laboratory test results reports - (Quality Control testing)
3bb5d23b-e53c-5acb-a19f-21b1a673c00c | note | Comments - Allowance to be made when building up a m² /ton rate for unbound overlay.
4cac298c-3e2c-4b4e-a65a-920e93a3d8c1 | signoff | AUTHORITY HOLDPOINT
105fd5ff-6b65-4726-9da4-1018584b17b4 | checkpoint-no-value | 1. The contract rate must fully compensate for all plant, labour, transport costs and materials required to complete the work including the installation of a First Coat Seal except for the cost of the supply of bitumen which is covered in Item 3211. The contract rate must include for the reinstatement of the pavement markings.
85e328c1-0144-4653-8d96-256620818c93 | checkpoint-no-value | 2. The contract rate shall fully compensate for completely constructing the repair, first coat seal, reinstating the shoulder, removal of surplus chip, and reinstating pavement markings, pavement markers or any other roadside furniture affected by the works, on a like for like basis (excluding any high performance, long life or specialist markings).
c3c604e6-9ed2-4460-91a4-45db0b13129b | checkpoint | Client Final Inspection - the signature below verifies that this ITP has been completed in accordance with the Specifications and verifies lot compliance.
a373f7a0-86b9-52fe-af32-6e7b7913a46d | textbox | Contractor's Rep Name:
e0c5214c-cdf5-5a63-9b39-e2fcacabf8e7 | textbox | Engineer's Rep. Name:
9f358659-0c87-5eed-9942-5552123471f4 | date | Date:
ce98fe1b-ca56-44df-af08-8776250894eb | signoff | Add Signature
fa0cc0f8-59b6-47ca-a9e8-8d4e2ea1e810 | checklist | ITP - Pavement Renewal - Overlay | itp | ITP - Pavement Renewal - Overlay
82d9c87e-9ece-4864-821e-b7f31fda372c | section | 2.0. BEFORE BITUMEN STABILISATION STARTS
e189dc02-8e4b-4744-b81f-95701d55531f | checkpoint | 2.01 - Setout section
71697a13-4f03-56ea-b40f-69cc2b328128 | note | Detail of Activity / Test - Install offset pegs / check geometric model; record centreline, edge line or mark out stabilisation extents from existing line marking
b8b68711-42cb-5dbe-9375-f2de374f6eaa | note | Action (Hold, Monitor, Witness) - H
fd1e66f7-4ed0-564f-91cc-006b16763c94 | note | Minimum Test Frequency - Prior to each section
dad59be8-e1a5-500d-8585-01e2f69c88e6 | note | Inspection / Test method - Survey
7ce0c685-be53-5f5c-b92b-1d81050e3a4b | note | Acceptance Criteria - Document existing furniture
34aab9bc-0250-5584-a120-335ff80d2ac9 | note | Record documents (QCP - Quality Control Portal) - Electronic survey files
e406ea9c-eaab-514c-83c9-26dd7663a21e | note | Responsibility - Contractor
058aaa38-a384-5a8c-bd68-65f48ea0ca8a | note | Eng. Rep - I
047e05dd-514e-5525-bc08-0b8dde528d03 | note | Contractor - R
c281e263-cff2-5281-8ff4-988d369a8547 | date | Date -
31b1bd90-2c1f-5641-9d17-f52013f52cf7 | note | IDC - RFT Schedule of Price - 3721
96c55f52-0133-5d5e-970b-a5f5b34ce414 | note | Testing Type - Site Survey
dff6f9f8-778e-530c-b8a7-598417241f67 | note | Testing Responsibility - Subcontractor (Physical Works)
9e755e4d-1544-532f-9eb8-f2915b31574a | note | Paid By - Subcontractor
8c80f0b6-0b05-524d-a7a1-ee9e8bae35cb | note | Certification Type - Electronic survey files (Quality Control Testing)
fd42b40e-4fc6-45a1-b6d8-1f186731bf04 | signoff | AUTHORITY HOLDPOINT
02c2df3f-e300-460b-b434-40a443f9c5e4 | checkpoint | 2.02 - Pre-hoe, shape and proof roll
5059da08-7ae0-5f77-a398-b4823798d561 | note | Detail of Activity / Test - Pre-hoe to depth specified and shape as instructed in the site spcific methodology statement and/or IFC drawings and proof roll while compacting
5d5f16da-8c9a-5835-84dd-cf7d8f7f2da5 | note | Action (Hold, Monitor, Witness) - H
19f5faba-0fb6-57b5-9351-c8f1106bb2ab | note | Minimum Test Frequency - Prior to stabilisation per section
04ab82b8-aca0-5c66-80ad-95f86b3b76d5 | note | Inspection / Test method - Use grader's machine control and inspect shape
aea790f4-d388-58b6-b0d8-161500932790 | note | Record documents (QCP - Quality Control Portal) - N/A
e63ca15c-5ca0-5645-86e9-98580f70fcda | note | Responsibility - Stabilising Contractor
13d5a8a3-b60c-5a52-a548-03a8c1ac1407 | note | Project Specific Notes / Instructions - Intention is to carry out only minor correction (eg.2% to 3%). Any major shape corrections to be identified prior to site establishment and included in the site specific methodology statement
d499e71e-431b-5b41-8cb1-a644d87b3df3 | note | Eng. Rep - A
e61c37ca-8faa-56d2-bc70-aef9e20a7807 | note | Contractor - R
a1320e91-aae1-5c1e-86e4-c91f0dfc54f8 | date | Date -
17df82e1-16f8-52da-90ac-8cd89a6ca9d8 | note | IDC - RFT Schedule of Price - 3721
d47854c0-d6ce-5d07-be43-7d11ecb7874a | note | Testing Type - On site Inspections
ae01a506-759a-52b1-86ba-f847b053a9b7 | note | Testing Responsibility - Subcontractor (Physical Works)
2e6bb735-b3c3-5dfc-a84c-537deb39a4e9 | note | Paid By - Subcontractor
4943a207-1ee9-5a66-9d7b-faf00f2bb95e | note | Certification Type - In house inspection record - Quality Control Testing
8db0f07a-3e4a-5ab9-8006-3054d4e293b4 | note | Comments - Subcontractor to conduct inspection with Engineer rep or Downer Rep. Allowance to be made when buiding up a m² rate for this pre-hoe.
7678e384-b2b6-4d9b-9847-49b9dda4c757 | signoff | AUTHORITY HOLDPOINT
e9203260-12f7-44f7-91b1-420a6f801008 | checkpoint | 2.03 - Pre-hoe, shape and proof roll
b8c33811-0efa-52c9-a2e4-5c06de5cef5c | note | Detail of Activity / Test - Pre-hoe to depth specified and shape as instructed in the site spcific methodology statement and/or IFC drawings and proof roll while compacting
a77d3d8e-6e79-5389-b992-260e69f3df72 | note | Action (Hold, Monitor, Witness) - H
d2019815-5e90-5bf3-89a9-3b84d681b0c0 | note | Minimum Test Frequency - Prior to stabilisation per section
a6d93fc0-bd79-5ade-9225-fc86e0d33dbe | note | Inspection / Test method - Visual check or Vibratory Roller's response meter
e6c324b7-06db-582a-9753-b1c929e175b4 | note | Record documents (QCP - Quality Control Portal) - Stabilising Contractor confirm no obvious soft areas found
d80fefd4-f8c4-5673-8248-4307b41e8400 | note | Responsibility - Stabiliisng Contractor
80dd5726-b992-5a08-92e0-e5c58463baf5 | note | Project Specific Notes / Instructions - Any soft spots identified by visual means or that show up as significantly different to be raised with the ER for further instructions
86bb474c-5ec4-50aa-9715-2a0ac8fdcf2d | note | Eng. Rep - A
5273c99a-1fd2-5a41-aedf-b2e0cbfa1543 | note | Contractor - R
becf912d-455b-5d8e-b594-504d7a081024 | date | Date -
decb185b-b7b7-50b0-ac41-faa05ab27d3c | note | IDC - RFT Schedule of Price - 3721
00638bfa-f4fe-546f-bd13-a3c996bb2a5e | note | IDC specifications Frequency - self-propelled pneumatic tyred roller with a minimum weight such that the weight on each tyre is least 2 tonnes, and a tyre pressure of minimum 250 kPa. Proof rolling must comprise at least 10 passes of the roller.
c89ba784-ad23-54d7-9384-e12b520bd684 | note | Testing Type - On site Inspections
d79acfd9-a409-5293-8eef-bd8262692a78 | note | Testing Responsibility - Subcontractor (Physical Works)
0bea3f8e-fec1-5380-bd8b-b2b6d8495d60 | note | Paid By - Subcontractor
88774e36-8d82-5ff2-bc19-8cf7ae16697b | note | Certification Type - In house inspection record - Quality Control Testing
5b69d08a-7a7a-5f05-9afb-105fac94a081 | note | Comments - Subcontractor to conduct inspection with Engineer rep or Downer Rep. Allowance to be made when buiding up a m² rate for this pre-hoe.
dd5825ea-2b29-43cb-bdb9-fd9b172021ee | signoff | AUTHORITY HOLDPOINT
77245be5-df0c-43f2-9f34-7e3e52801eb8 | checkpoint | 2.04 - Compaction
5cfa24e2-4bfd-5fec-a4ad-a2d70d0adb26 | note | Detail of Activity / Test - Plateau Density Test
abafc276-dc6b-5d81-90ea-21d394f3b0e4 | note | Action (Hold, Monitor, Witness) - H
ff22afb2-d74e-52b1-b0d5-9f916b0ad270 | note | Minimum Test Frequency - On first day per site and then 1 per 10,000m2 unless material or anvil conditions change
7063be72-3b33-51ae-a792-c705bbf8733c | note | Inspection / Test method - Draft NZTA T/24 (Aug-2024)
0519d7f2-6f8b-536a-906d-bee151257a5f | note | Acceptance Criteria - To establish suitability of rollers and compaction mode / pattern to achieve FBS-MDD
1b719d94-65b6-55a3-b62a-bccf10c5d4d8 | note | Record documents (QCP - Quality Control Portal) - Field PDT sheet photos into ConQA for ER and Pavement designer to assess.
01d8f611-61ce-50c8-b513-679cfb4079af | note | ○ IANZ report when processed
aa2243be-f7cb-5743-87aa-569dc451e0ce | note | Responsibility - Stabilising Contractor
a5992ec4-b9a4-5d5a-bcc2-721526a5e505 | note | Project Specific Notes / Instructions - If FBS-MDD can't be achieved then the PDT-MDD must be approved by the ER
165241ea-9dba-5633-a835-18a774646196 | note | Designer - I
5d24df49-189b-5449-8c85-a12457c416d8 | note | Eng. Rep - A
fc9694f1-7294-556d-b84c-9a0a25920a4d | note | Contractor - R
803db655-4667-5235-acec-746379603585 | date | Date -
399d06c4-4cc4-54d1-845a-485ba20fff3e | note | IDC - RFT Schedule of Price - 3721
1a3189cd-9012-505c-99f5-571e0364591a | note | IDC specifications Frequency - NZTA T23
8862aa18-36f9-5555-aa2d-1791a0410fa2 | note | Testing Type - Site Testing
c91bc207-7dba-5dfa-8307-bdf29c9da1aa | note | Testing Responsibility - Subcontractor (Physical Works)
342c5def-4d6e-5921-aef5-536753aecbd2 | note | Paid By - Subcontractor
e560cdd2-c8df-5a98-842b-4f3b10a31467 | note | Certification Type - IANZ Accerdiated laboratory test results reports - (Quality Assurance testing)
1a20a18b-ba71-5ab2-b8eb-774452520208 | note | Comments - Allowance to be made under a separate line item for m² rate for site testing.
dab11a4b-ddb6-4735-86f3-220ccd1d808e | signoff | AUTHORITY HOLDPOINT
e55546cb-3099-4a1f-b7b9-a86a801da63b | checkpoint | 2.05 - Compaction
1cd3f5d7-3e4b-54f3-ba9b-4532fb76f5f1 | note | Detail of Activity / Test - Maximum Dry Density
48a85610-99b5-5d02-b046-91851a1853eb | note | Action (Hold, Monitor, Witness) - M
d1beee2b-fca6-5124-a6d1-2378fbfb2f74 | note | Minimum Test Frequency - On the first day on a new treatment section, then 1 per 10,000m2 unless the material changes
dd80aff4-ca2e-56f2-8e85-31682d35a65d | note | Inspection / Test method - NZS 4402.4.1.3
8618e29d-93e4-5f69-b241-15b8c95071d6 | note | Acceptance Criteria - For analysis of DoC
73dac984-0dfd-5e2e-8bd9-2c0b8d6ae1cd | note | ○ To be done at the sampled MC, at hand squeze test MC and 1% above the hand squueze test on site
6f08b1f9-e73e-5c32-92a6-a4c4dc60bd19 | note | Record documents (QCP - Quality Control Portal) - IANZ Report
930c3ecd-1926-5963-8431-d6f0b928dc97 | note | Responsibility - Stabilising Contractor
f3faaf00-f9f3-5b0a-a739-f6d49e0d2c29 | note | Project Specific Notes / Instructions - MDD briqutte to be produced on site if travel time to lab > 30 minutes
d43dcd3e-16ac-5df2-90eb-1d2a98b8d3c5 | note | ○ Note that if the Stabilising Contractor notices changes in material then another one point DD at the hand squeeze test moisture content shall be carried out.
e6253568-74cd-5757-9906-1669ee014de5 | note | Designer - I
a449cc00-0816-56f9-98a8-f73afd919ac0 | note | Eng. Rep - A
82ade31d-c63c-5c41-b94d-bf2988bc8d7f | note | Contractor - R
698b1980-8410-5416-a810-962e7359f65a | date | Date -
e53d9b69-5554-5cbd-8d1c-b53e28875ed6 | note | IDC - RFT Schedule of Price - 3721
0a77e97a-1a54-5a51-b74c-a3efd49e11ef | note | IDC specifications Frequency - 5000 m2
92881369-b5af-5556-9834-b72f43d85d10 | note | Testing Type - Site Testing
395d93a0-66a3-50f1-9ea9-bee2f17228c4 | note | Testing Responsibility - Subcontractor (Physical Works)
38bed421-7a0c-5a9b-a509-c877f9e89a25 | note | Paid By - Subcontractor
2691a673-3fd9-5b17-be8c-550903ffbd5a | note | Certification Type - IANZ Accerdiated laboratory test results reports - (Quality Assurance testing)
f610fab7-9f31-5014-bae0-4f863bace09f | note | Comments - Allowance to be made under a separate line item for m² rate for site testing.
1bd0fd8a-7825-4a02-bde4-4d29304456a3 | checkpoint | 2.06 - Compaction
1a133983-7719-500b-9c7b-87299a44f3e7 | note | Detail of Activity / Test - Degree of Compaction (DoC)
e6d02c0c-36ea-5380-83d4-d0a2d4f51cde | note | Action (Hold, Monitor, Witness) - H
09400730-912c-534c-91fb-229d03bcfac8 | note | Minimum Test Frequency - 5 per 1,000m2
7d823d15-f030-52f5-b992-406771187e5f | note | Inspection / Test method - NZS 4407.4.2.1 (DT full stabilising depth)
b5fa1603-acb8-5a7e-8be6-c2ee17b4d379 | note | Acceptance Criteria - Average DoC ≥ 95%
80686c46-e245-5bdd-8ecd-b9d6aa50cfb3 | note | ○ Minimum DoC ≥ 92%
2fc42528-eddc-5e23-90f7-d05e3c2796d8 | note | Record documents (QCP - Quality Control Portal) - IANZ Report
df9e4f4f-824f-58e9-98d3-b8b68f7b993f | note | Responsibility - Stabilising Contractor
441d275d-4f96-5da4-8369-09f7aa8e097b | note | Designer - I
c564812f-fd50-5ddc-b72e-11bdeffee858 | note | Eng. Rep - A
cd36e080-6d82-54c5-bc02-57c0a121e9da | note | Contractor - R
57dbb1fb-69a6-5613-a28d-661277acdb14 | date | Date -
b9f2db85-7de9-5c6e-adbb-15072ead267b | note | IDC - RFT Schedule of Price - 3721
c23f83d8-bcde-5125-b6ad-8a2bb98c836e | note | Testing Type - Site Testing
ec45ef21-f277-5256-8fb1-48e29ca55bda | note | Testing Responsibility - Subcontractor (Physical Works)
7731cb6e-b979-5f9c-90ce-5f692c651244 | note | Paid By - Subcontractor
3fb12360-31c2-5e7e-8781-a1a9a07d8dfe | note | Certification Type - IANZ Accerdiated laboratory test results reports - (Quality Assurance testing)
16cb6ee9-3ded-5782-8ec2-7478340f6038 | note | Comments - Allowance to be made under a separate line item for m² rate for site testing.
a367c2cf-d884-4d6a-b076-b9ae2ab30bf0 | signoff | AUTHORITY HOLDPOINT
195ad2fc-88dd-4363-8bee-b8d58bf842c0 | checkpoint | 2.07 - Overlay and check levels
87556889-5edd-506f-80b4-b681d319e4a3 | note | Detail of Activity / Test - Supply, pre-compact and trim to line and level with NZTA M/4 AP40
e87686de-20c8-525e-b7be-4c5012d7c8f2 | note | Action (Hold, Monitor, Witness) - H
9921bc0d-90d0-5a15-b964-71e5e5974608 | note | Minimum Test Frequency - Prior to stabilisation per section
7e5c41f5-b52d-5efa-abdd-be83401d9c13 | note | Inspection / Test method - Survey
28eaeac9-9f9b-5153-a41b-30a2e433ed2b | note | Acceptance Criteria - As per NZTA Z/16
07466906-c84b-5321-9bc4-599336fb4f65 | note | ○ Minimum: -5mm
966c9038-16a5-50d6-8b18-d516d4d5718c | note | ○ Maximum: +15mm
2ffef483-6b51-54cc-b4b0-15848477c791 | note | Record documents (QCP - Quality Control Portal) - Drawing Showing levels and crossfalls
0f8e473d-6aac-58fc-b5fa-13a5ed8082d4 | note | Responsibility - Stabilising Contractor with Main Contractor
dfdd5013-cf41-52a8-a161-08a6335fcb76 | note | Project Specific Notes / Instructions - This is the last opportunity to check items before adding the FB. Assess items such as (but not limited to):
87434246-a08d-51ed-b944-600c8273c655 | note | — overlay aggregate quality / consistency
648d2436-a6ae-5beb-a84e-99845489a0bb | note | — moisture content
ac5a89ab-4025-58ff-8bcb-bf710c4eb81c | note | — any concerns with shape and tie in
c4f4fc9f-3ab7-50c9-ae7c-5b0f0d2f0964 | note | — etc.
c4bd9024-2895-5c2d-998b-506cbace0e80 | note | Eng. Rep - I
4c03ce97-4c7f-5768-84cb-16e917a79148 | note | Contractor - R
3d0324ee-c02a-5e70-b42e-27b0adfb3aff | date | Date -
5a90eb61-5140-56da-90b2-5858fe2626b7 | note | IDC - RFT Schedule of Price - 3721
0b4c2c94-3e96-5ae9-8e39-913da3c90928 | note | Testing Type - Site Survey
464e3743-3625-5601-91c9-878a4648a739 | note | Testing Responsibility - Subcontractor (Physical Works)
a991b20e-130e-5335-a1aa-8a929b9113bb | note | Paid By - Subcontractor
02cf9007-e416-5fbe-b92b-98315d39d10a | note | Certification Type - DWG File and drawing pdf (Quality Control Testing)
f37652c8-3a48-5a01-a4a5-0c87872c0ecb | note | Comments - Allowance to be made when building up a m² /ton rate for unbound overlay.
4d78eff9-8eea-40f6-9665-361fe7fff860 | signoff | AUTHORITY HOLDPOINT
6e59a774-78c0-40c8-aa4f-edd43397a3d8 | checkpoint | 2.08 - Production Plan
6d7d6e60-035f-508b-a9bc-30371bdaa039 | note | Detail of Activity / Test - Plan showing cut lines and sequencing of works
0ae639d9-d0d5-58ac-9c69-97169cc9e3d0 | note | Action (Hold, Monitor, Witness) - M
3004f3a0-be1b-54d1-b6af-a3a78d84f618 | note | Minimum Test Frequency - Prior to each section
160e1316-6c6d-554b-81f7-18a1a303a494 | note | Inspection / Test method - Daily Report
e926edc4-7dd6-5fd1-a5cf-4680ab9857e2 | note | Acceptance Criteria - Points covered in NZTA B/5
1dcd094e-9414-569b-89ca-2fb6c009a897 | note | Record documents (QCP - Quality Control Portal) - Daily Production Plan
6e05c3e3-336b-50a9-bba2-56d7b2a42534 | note | Responsibility - Stabilising Contractor
4a9e4c68-ea39-5207-9575-07332966d759 | note | Eng. Rep - I
9598e344-3da7-546c-b3bd-ae3abcc8cb34 | note | Contractor - R
12337e0c-b28b-592d-b24f-87ca42cb4298 | date | Date -
87dcc8f4-0924-5e6c-9037-7d9f3c5cd55b | note | IDC - RFT Schedule of Price - 3721
314805aa-d0ea-5f29-bad1-450f4d9f7345 | note | Testing Type - On site Inspections
f8a1389c-c99a-5530-9dab-d62c93f1256b | note | Testing Responsibility - Subcontractor (Physical Works)
15c0410f-2136-50d3-8c43-d8b7f9a8f8a4 | note | Paid By - Subcontractor
0a3b73b4-50f2-5133-8519-ebca92de7d55 | note | Certification Type - In house inspection record - Quality assurance Testing
5c262373-b82b-5768-9e91-18564349f44a | note | Comments - Allowance to be made when building up a m² /ton rate for unbound overlay.
21308145-4129-42e4-acef-69f97ee71698 | section | 3.0. BITUMEN STABILISATION OPERATION
8fe48146-1494-43c6-b801-c965dedf69b4 | checkpoint | 3.01 - Stabilising Agents
1bb3bb7c-14c9-5d2e-a443-c59eb3dd9bd0 | note | Detail of Activity / Test - Lime (if applicable - check PI delete otherwise)
551555d9-f7d6-5b46-ad1e-6e62f006ddd4 | note | Action (Hold, Monitor, Witness) - M
dd8344fe-ead0-51f1-9058-943e2d3f33c2 | note | Minimum Test Frequency - Per Batch
11687119-9329-5ec9-9f98-94d65cb05a4c | note | Inspection / Test method - TNZ M/15
b7f082ae-2d37-5293-91e1-58cb9122232a | note | Acceptance Criteria - Conform to Specification
4b648075-3026-5bfe-ab75-a66a04bf9602 | note | Record documents (QCP - Quality Control Portal) - Certificate in contractor's site folder
9a282bc7-38e6-5a71-ade5-fcda909c383b | note | Responsibility - Stabilising Contractor
5be543d2-4ea3-56cf-82fb-a2c842fcfab6 | note | Eng. Rep - I
5c3cf7ee-d036-52c8-a049-ea3627260bfd | note | Contractor - R
f7aadb23-fc9d-5973-852f-120ab143bd92 | date | Date -
50a7a596-7363-575b-aa25-471029f8e247 | note | Testing Type - Material Testing
5a3c0887-8bf1-55ad-822b-56985abbbf0b | note | Testing Responsibility - Subcontractor (Physical Works)
8dbcf0f0-e0b1-5cb0-b821-607df32776c9 | note | Paid By - Subcontractor
2e58bb14-b81c-5338-a0ad-9f3682cac208 | note | Certification Type - Supplier Certificate (Quality assurance testing)
7d5c1ffa-5d0d-54e5-81f7-fc834e4b3641 | note | Comments - Certificate to be submitted by the subcontractor. Allowance to be made when building up a m² for stabilisastion.
aaceba79-2d05-43a9-8a15-09fbcdcd51b5 | checkpoint | 3.02 - Stabilising Agents
a501101a-0d86-5f18-9fed-fa5b50d9431a | note | Detail of Activity / Test - Cement, GP
008db9e1-c55c-5a8a-a5d7-11f898100873 | note | Action (Hold, Monitor, Witness) - M
4f0bd453-7d3d-52a8-bcbf-2cf1ccd3d77d | note | Minimum Test Frequency - Per Batch
a8d705aa-3c5d-5c71-9831-e74260e9ef4f | note | Inspection / Test method - NZS 3122
5131b83d-83bb-5331-a2c3-9a76516ce765 | note | Acceptance Criteria - Conform to Specification
16d8f7f8-9c2b-5d08-8a49-5d0477dc1847 | note | Record documents (QCP - Quality Control Portal) - Certificate in contractor's site folder
a01f4a3a-46ac-515b-8fb5-f70e4cec08f7 | note | Responsibility - Stabilising Contractor
41e5b1df-f1fd-5e53-bea2-5a46d143e8fa | note | Eng. Rep - I
70e1b3a2-e484-57a8-bb73-1a81fc882f72 | note | Contractor - R
444d515d-5239-5469-9cfc-33a21fc25702 | date | Date -
8011f4ba-63a9-57a8-a464-66be1b2fee17 | note | Testing Type - Material Testing
3cdd2da9-083a-5d16-97e3-1b0e063e7907 | note | Testing Responsibility - Subcontractor (Physical Works)
902f74d3-8871-5c85-8989-47a1f4268c80 | note | Paid By - Subcontractor
2840bb8a-8d47-5aee-b57e-f64c9d4cf6d7 | note | Certification Type - Supplier Certificate (Quality assurance testing)
2d6c577c-6ab7-519e-9bec-50b34c94473b | note | Comments - Certificate to be submitted by the subcontractor. Allowance to be made when building up a m² for stabilisastion.
1d638ce0-e30a-4ac9-ab89-d76eee43bdfe | checkpoint | 3.03 - Stabilising Agents
d9bc6ade-2d46-5ad4-bc0b-f578b5f22eed | note | Detail of Activity / Test - Bitumen (130/150)
fe982b23-12ee-5f0f-bae6-8c037f89fe9b | note | Action (Hold, Monitor, Witness) - M
c433b2fd-b06a-5899-9183-e1f6fc715289 | note | Minimum Test Frequency - Per Batch
bb0dec96-403b-5967-ae45-2d93294bad43 | note | Inspection / Test method - M/1
2779c596-8bbb-536e-9348-629da807a8c7 | note | Acceptance Criteria - Conform to Specification
68a59ef4-a79d-566b-96f4-027d891085ed | note | Record documents (QCP - Quality Control Portal) - Certificate in contractor's site folder
7ab7a261-45e6-5718-aa92-56ac630b1b5b | note | Responsibility - Stabilising Contractor
58b49911-ca71-5eca-8471-17d271244cc0 | note | Eng. Rep - I
1e31d841-ca74-5016-965e-81c2b5f61890 | note | Contractor - R
49d785f2-d18a-5b53-b188-d73b2ce57fce | date | Date -
fd3e7b93-4e00-56ad-9fd0-19bc8b637045 | note | Testing Type - Material Testing
47f067ba-1f95-5554-bac6-821489d9659d | note | Testing Responsibility - Subcontractor (Physical Works)
453c8fd5-9404-5f9c-b862-e4632b9ac80b | note | Paid By - Subcontractor
faace762-f051-5c84-a3e6-64565ea14ef6 | note | Certification Type - Supplier Certificate (Quality assurance testing)
1aede54f-2b5c-5bc0-993c-2399cfb00317 | note | Comments - Certificate to be submitted by the subcontractor. Allowance to be made when building up a m² for stabilisastion.
5249a8fc-b090-4b92-90fd-0e8fa2fd697f | checkpoint | 3.04 - Weather conditions
6a2278bc-bb63-5576-97bf-0100d29e6744 | note | Detail of Activity / Test - Material behind stabiliser
52bc4b2c-6676-5a1f-9b98-8f27d7c47526 | note | Action (Hold, Monitor, Witness) - M
54541366-70ac-501f-b2cd-11f03c863f96 | note | Minimum Test Frequency - Prior to spreading
c7d82a99-2d6f-5290-8058-316f96138314 | note | Inspection / Test method - Measurement
cf5d6536-d10b-5d9b-bde2-de961a061555 | note | Acceptance Criteria - Material after stabilisation: BE: > 20°C, FB: > 20°C and Ambient: >5 deg.C
739cb358-2339-5e56-8901-43d14d8bf832 | note | Record documents (QCP - Quality Control Portal) - Daily work Log
f755b206-e8bb-5fd2-8642-32d30313ea7d | note | Responsibility - Stabilsing Contractor
3e0679b6-7b1b-5019-a94d-c0abf68e3704 | note | Eng. Rep - I
bde1c612-e211-5a4d-ac1b-90fc07252016 | note | Contractor - R
ec196b05-705c-5c4e-a7ae-ff70b7b66921 | date | Date -
5d00f934-ca74-5a0e-a6fb-7fbdaa3b5d63 | note | IDC - RFT Schedule of Price - 3712
7518264c-6e42-5706-87f2-bdd3deafa517 | note | Testing Type - On site Inspections
fb56c2e2-47d9-5e21-a2f8-657f3ab3b5ef | note | Testing Responsibility - Subcontractor (Physical Works)
2fc9ca94-aed4-5045-8281-15f4c61b8db6 | note | Paid By - Subcontractor
ecb488d6-c7f1-5b81-bc16-0b89d8da2afb | note | Certification Type - In house inspection record - Quality assurance Testing
3ac02880-ccfe-50ef-abd6-6d0b5c2f2847 | note | Comments - Allowance to be made when building up a m² for stabilisastion.
c93715c2-c2d5-4bc4-aa2d-77a01df08a16 | checkpoint | 3.05 - Weather conditions
3cc488f5-a3e2-55b3-970b-8d59b29bc773 | note | Detail of Activity / Test - Wind
56447050-3ed6-555e-8d86-e1c4a5859a8c | note | Action (Hold, Monitor, Witness) - M
3247929b-03ad-5614-9826-0d1c4e578bf7 | note | Minimum Test Frequency - Prior to spreading cement or lime
b0d95694-b793-52f8-bf6c-f632ffdf46f1 | note | Inspection / Test method - Local weather stations
0099db74-4198-5f9a-b871-b2910e45fa30 | note | Acceptance Criteria - Wind speed < 25 km/hr
1c20b553-8e7b-5187-8e7a-871f43f9ab02 | note | Record documents (QCP - Quality Control Portal) - Daily work Log
bca94e36-993a-5038-9fcf-fd3d641d77a4 | note | Responsibility - Stabilsing Contractor
4270ad9b-0ab0-571b-a74d-4f0dc2254b04 | note | Eng. Rep - I
a45f59f7-68f4-57c7-899e-6b36f473ec37 | note | Contractor - R
95200159-f1d4-5307-a038-a7a69301c172 | date | Date -
90ff100c-4431-5454-af89-1adf0e0e5f7b | note | IDC - RFT Schedule of Price - 3712
70f8f95b-4134-5144-b5b7-df354d724b66 | note | Testing Type - On site Inspections
31c3c30e-5a94-5527-bfb5-dc0f07120e8c | note | Testing Responsibility - Subcontractor (Physical Works)
a44da18c-48b1-58da-b3d2-43e696b8ca70 | note | Paid By - Subcontractor
379a4fb7-8fbc-5c50-9fa5-fc951a49e5c6 | note | Certification Type - In house inspection record - Quality assurance Testing
ab89568a-0dec-5ba7-8cca-f2e80139945f | note | Comments - Allowance to be made when building up a m² for stabilisastion.
bac4e1dc-729d-4537-901d-850950072c9d | checkpoint | 3.06 - Weather conditions
d1a49fe0-7762-5c1b-8453-1248eb2f1070 | note | Detail of Activity / Test - Rain
5011cb45-4e12-53d8-80b0-74d34bbbd907 | note | Action (Hold, Monitor, Witness) - M
bdfb193a-1c48-5473-a662-1a328796d7b5 | note | Minimum Test Frequency - Prior to spreading cement or lime
6f61dd4b-a6fe-5ee8-88bd-ec6233d8f741 | note | Inspection / Test method - Local weather stations
3eb73466-82db-5b0a-bdd0-6d48afcb6526 | note | Acceptance Criteria - No spreading of cement / lime if it is raining or likely to rain before these can be mixed in with the material
64646524-275d-592c-ba19-b0544b592b96 | note | Record documents (QCP - Quality Control Portal) - Daily work Log
d7bc3cd9-99c3-528b-8184-c31a6b487357 | note | Responsibility - Stabilsing Contractor
bacebd2c-db94-54d5-b0dc-32d076dce7c6 | note | Eng. Rep - I
66fdc02a-d254-5f1d-bd35-ec9254046d6a | note | Contractor - R
8cffa159-34bd-526f-bcbe-bd8c1775e145 | date | Date -
5dfe341e-e55c-5bce-a5b5-d11fd848e607 | note | IDC - RFT Schedule of Price - 3712
40660af6-c9ce-52c9-be64-14c54cf6cff3 | note | Testing Type - On site Inspections
851126cb-7db8-5770-8ffd-a8356656a418 | note | Testing Responsibility - Subcontractor (Physical Works)
f2492b7d-464f-5b7c-8456-e6e7046522b4 | note | Paid By - Subcontractor
fde856db-a3ac-535c-b64e-75399b74cad8 | note | Certification Type - In house inspection record - Quality assurance Testing
ff03e7ba-5a1c-5cdb-a52e-c10df6615789 | note | Comments - Allowance to be made when building up a m² for stabilisastion.
6e95ccff-0ec0-4068-b34c-83a4e0d8ade8 | checkpoint | 3.07 - Spreading of powdered stabilising agent (Cement / Lime)
9ea2b567-88d5-55fa-bb32-33feccb1cdff | note | Detail of Activity / Test - Place 1m2 canvas or 0.5m x 0.5m trays along spreader run
8124165d-c605-5abf-81d9-9535ae0e29ae | note | Action (Hold, Monitor, Witness) - M
c0d8e13e-0680-59d2-9c72-b3fcf1511224 | note | Minimum Test Frequency - every 400 m2 every 150m for a 2.4m width
8e03509e-46ae-5126-8dd3-c575de37c1a3 | note | Inspection / Test method - Weigh mat or tray
007dbb2c-3e88-5586-b070-a7466f94b4ae | note | Acceptance Criteria - ± 0.5kg/m2 of specified rate
e61cc0c9-cd96-5f66-9864-839bcfd8aa03 | note | Record documents (QCP - Quality Control Portal) - Daily work Log
3590e0a1-b485-5e92-93a7-ca8198bcc438 | note | Responsibility - Stabilising Contractor
cc37dc64-b7cc-5702-becd-444f55f67def | note | Eng. Rep - I
d2ab4851-429c-57f5-8875-8ef50a4a2c4f | note | Contractor - R
356081be-06a6-5013-896b-a54b6b86b5b8 | date | Date -
caffaf3f-c8b5-5db3-b72f-9e44d730dbc4 | note | IDC - RFT Schedule of Price - 3712
87b2669b-d5d5-5c0f-a4dd-f70c40489c13 | note | Testing Type - On site Inspections
0b596110-67ac-55a0-ac64-605e40182ae3 | note | Testing Responsibility - Subcontractor (Physical Works)
308bb7e1-9c73-59cc-a9f8-68ab0d7d5e68 | note | Paid By - Subcontractor
f208feb8-bb16-51b5-9805-5bbbe08ae370 | note | Certification Type - In house inspection record - Quality assurance Testing
1c344515-0514-576b-ab3c-f4dcb63ea2a9 | note | Comments - Allowance to be made when building up a m² for stabilisastion.
f3ff1fb7-c308-4afd-8005-33cb7ed48dda | checkpoint | 3.08 - Spreading of powdered stabilising agent (Cement / Lime)
b54d139e-981b-5a6c-9dd6-993ff0f5fc41 | note | Detail of Activity / Test - Compare area spread with weight used for each spreader load
6f68008e-8fb4-5e3d-8847-5e8e96cd9c81 | note | Action (Hold, Monitor, Witness) - M
4cb25361-61bd-5fbf-9851-84e462816684 | note | Minimum Test Frequency - On-going measurement by computer/load cells
aee847ad-d22e-541a-bcb8-ca4b3ce435af | note | Inspection / Test method - Measurement each run
a7c351ce-99e9-5e1b-80a9-93998a57f9cd | note | Acceptance Criteria - ± 2.5% of specified rate
5c4cf93f-bca9-53e4-bea4-156b5150083a | note | Record documents (QCP - Quality Control Portal) - Daily work Log
0a32a68b-eb1a-5b3a-9126-aa113ca87328 | note | Responsibility - Stabilising Contractor
ae970fb5-f777-560c-bb5f-6257339c3de1 | note | Eng. Rep - I
b8a3bcf1-14f0-5694-9669-9d99f07be6bf | note | Contractor - R
060e604d-1ec5-5c08-9dd2-3e67d7f1c246 | date | Date -
59c6f85e-7ca0-5694-892c-7ae583dfeb50 | note | IDC - RFT Schedule of Price - 3712
a756bd69-fda6-5d2f-a00c-ec82250b571b | note | Testing Type - On site Inspections
a029934a-da54-57c6-a91a-b75641de8fa7 | note | Testing Responsibility - Subcontractor (Physical Works)
a56f5bed-3306-58c9-8de6-cd79be4779c6 | note | Paid By - Subcontractor
f7e163b4-2382-54b5-bab6-b91a2e7498eb | note | Certification Type - In house inspection record - Quality assurance Testing
2b1c2e7a-0650-5fb4-8f1c-0d9c27a71cd5 | note | Comments - Allowance to be made when building up a m² for stabilisastion.
bd6ff63b-45b8-46a1-ba12-7edad20e08fb | checkpoint | 3.09 - Injection of bituminous stabilising agent (FBS or BE)
222f5588-7a3a-5fc2-9176-efcbd213e666 | note | Detail of Activity / Test - Flow meter and operator's display readings
8e409492-9c73-5feb-b7e8-e0bd46b4e4e6 | note | Action (Hold, Monitor, Witness) - M
a7abeb8d-4dcf-5ca7-ba5d-4eedc0590faf | note | Minimum Test Frequency - Continous monitoring by the operator and the grounds person
8bc9040a-859a-5cf2-943a-de9d931e2294 | note | Inspection / Test method - Visual display reading
56499f7f-1fd7-5764-8053-b58a7c524686 | note | Acceptance Criteria - ± 5% of specified rate
986d84aa-ca89-5f01-9e71-eb8e3fd5e314 | note | Record documents (QCP - Quality Control Portal) - N/A
ddd84f37-cebe-5ea9-aea1-d9a5c27f70a0 | note | Responsibility - Stabilising Contractor
6002df85-e5d4-5a2e-a579-64355b9e1105 | note | Eng. Rep - I
0575c480-b4d5-535f-b428-b7056f4f94ff | note | Contractor - R
058b9f58-7638-5196-85c8-32e0ddaa062f | date | Date -
e716cec4-6a00-56e9-ba3e-c73983381171 | note | IDC - RFT Schedule of Price - 3712
077c7f91-7a23-54fe-bd6e-d12b82b4854d | note | Testing Type - On site Inspections
bbe86268-9000-50df-a7c2-28f1460398d2 | note | Testing Responsibility - Subcontractor (Physical Works)
a238f868-0a04-5a25-b7a8-fee9bcc0604b | note | Paid By - Subcontractor
2fe33347-4efb-5320-b94a-94c9d8f56ebe | note | Certification Type - In house inspection record - Quality assurance Testing
17a27f05-3a05-59cd-b70d-3509d44f86fe | note | Comments - Allowance to be made when building up a m² for stabilisastion.
b4596c79-da9d-4235-bcda-3592b848927f | checkpoint | 3.10 - Injection of bituminous stabilising agent (FBS or BE)
751b3e34-30a2-5b98-8702-51d53b72fd6c | note | Detail of Activity / Test - Compare tonnes used (from the stabiiser's PCU) with the measured area
c2e99c06-8c92-550a-892b-019f45d53bb7 | note | Action (Hold, Monitor, Witness) - M
e3ef3b80-896a-5517-b911-d36af4aafb56 | note | Minimum Test Frequency - water
808f9f1f-8efa-5112-b1f4-52821e1a86de | note | Inspection / Test method - Record readings at the end of each run
6ef6dc63-c5a8-5da4-ae1b-2073e2d84474 | note | Acceptance Criteria - ± 3% of specified rate
c9c99537-2222-5f41-926c-f9881e2bc1d4 | note | Record documents (QCP - Quality Control Portal) - Daily work Log
0e396433-2821-57c0-9805-9111f20bf9fd | note | Responsibility - Stabilising Contractor
ce053441-a48d-5cfa-a8e4-e472f48be0c5 | note | Eng. Rep - I
d9a42ca9-3cc9-5bbf-bd4f-2ac35b6af17d | note | Contractor - R
7ec689dd-af74-538f-99ab-4edb7be783dd | date | Date -
1d78e5cc-e8ff-5817-83c6-42fb113fba55 | note | IDC - RFT Schedule of Price - 3712
4d18b2a8-5130-5fef-a8d5-9a663f97077a | note | Testing Type - On site Inspections
0005bdd5-2228-5118-9e19-7b53e01b0789 | note | Testing Responsibility - Subcontractor (Physical Works)
c98d2fb0-6d20-5a14-8a9d-d8d73c63e021 | note | Paid By - Subcontractor
db545760-730e-53ef-a7a8-46540337999f | note | Certification Type - In house inspection record - Quality assurance Testing
1c298270-9a76-549e-99d4-29afa0514376 | note | Comments - Allowance to be made when building up a m² for stabilisastion.
074d189f-de81-45aa-a3eb-cf2ba0d1e37c | checkpoint | 3.11 - Injection of bituminous stabilising agent (FBS or BE)
5ff6690c-af82-5c86-bb0d-07ba14d497fc | note | Detail of Activity / Test - Compare tonnes used (from delivery docket) with measured area
5d24e75d-5a1c-50bb-959b-2915337b5da0 | note | Action (Hold, Monitor, Witness) - M
b7ca1f7a-d019-5b6a-8f58-0eea1456a84c | note | Minimum Test Frequency - For each bitumen tanker load
1a8b5acd-dc43-5108-9ca3-6e6a1df8f9c8 | note | Inspection / Test method - Dip bitumen tanker before and after
bf2d6c0a-db43-5ebe-a3e8-5bad08669aa9 | note | Acceptance Criteria - ± 2.5% of specified rate
1d22618c-6624-5c93-ade4-96a0afc0a6c4 | note | Record documents (QCP - Quality Control Portal) - Daily work Log
e954b07d-854e-573b-9b63-3f9996c5d5c9 | note | Responsibility - Stabilising Contractor
1e004f8d-e853-5e25-8620-e3d35ccda057 | note | Eng. Rep - I
31efa95c-ef02-5033-9f9c-d2b76b40eab9 | note | Contractor - R
47fab182-e297-5674-9add-7e2f59589fe9 | date | Date -
5c081d44-7332-5de8-8d70-21e839ed55bc | note | IDC - RFT Schedule of Price - 3712
a54f8865-b59d-5417-a0a6-820cd1a799bd | note | Testing Type - On site Inspections
51c2a164-d087-5ae0-9364-66cb0e537197 | note | Testing Responsibility - Subcontractor (Physical Works)
e07456f3-20d9-59a1-b89e-6e26e3d34129 | note | Paid By - Subcontractor
f293d91d-8280-5101-878b-c47906b6c9cc | note | Certification Type - In house inspection record - Quality assurance Testing
3f7a95d3-27b0-57de-91da-ce653323a242 | note | Comments - Allowance to be made when building up a m² for stabilisastion.
a978c128-0e75-4ecc-9469-e10067fd6039 | checkpoint | 3.12 - Injection & Mixing of Water
c39f62c5-e680-5e65-9b94-88d7fb3bf7cf | note | Detail of Activity / Test - In-situ Stabilisation process
1c744590-195e-59af-9a21-aa6a1f65291d | note | Action (Hold, Monitor, Witness) - M
31901e3d-24f8-584a-be2e-0d3489e79e6a | note | Minimum Test Frequency - On-going visual assessment
efb54ba5-5400-5450-8e8b-04042fc1e7e8 | note | Inspection / Test method - Visual and hand squeeze test
ae911bd8-0cda-5041-b652-a9e1a561aa70 | note | Acceptance Criteria - Mixed material free of pockets or streaks. Overlaps minimum of 150mm
dc1a8f6f-69c3-50ba-aa5e-63e4bf2c66e5 | note | Record documents (QCP - Quality Control Portal) - Daily work Log
ce770a6d-17fd-5f61-898e-c820c5e79b7a | note | Responsibility - Stabilising Contractor
c5f186f8-4e90-538f-a319-dbfe8473ce92 | note | Eng. Rep - I
8f277b79-68e1-5f5d-a528-72b981425975 | note | Contractor - R
adec7cdb-da6f-5ee0-a85a-d05b196f8528 | date | Date -
a524f024-bf6a-5a41-9672-06070fc93f34 | note | IDC - RFT Schedule of Price - 3712
c9dc1192-0f38-5f3e-a281-e17fb4294852 | note | Testing Type - On site Inspections
198e5237-7068-5a3a-8bee-e897114b82a9 | note | Testing Responsibility - Subcontractor (Physical Works)
63f17100-7eae-5c57-a10f-216a5b281550 | note | Paid By - Subcontractor
75da4bc8-6729-5c3a-89af-885407a2620f | note | Certification Type - In house inspection record - Quality assurance Testing
5a0ee60d-df36-5658-9322-5ef1f1aea725 | note | Comments - Allowance to be made when building up a m² for stabilisastion.
850da4da-e4df-4207-ba32-374d0a743684 | checkpoint | 3.13 - Depth of stabilisation
5798e8a8-9b28-5624-b06b-cbd87e19b672 | note | Detail of Activity / Test - Depth of stabilisation
b057c6b1-b58c-5503-842e-e8811ad1f6e2 | note | Action (Hold, Monitor, Witness) - M
8e3b54d3-1cb8-56d3-9e11-f796fce99440 | note | Minimum Test Frequency - Every 200m
591ef12c-8fdd-50fc-953b-1ec5e78097f5 | note | Inspection / Test method - Measurement
7eb548da-347a-5291-802a-559f8afb9fd6 | note | Acceptance Criteria - +15mm / -5mm from specified depth
6242f760-ec2c-56fb-a85c-2aa4be384828 | note | Record documents (QCP - Quality Control Portal) - Daily work Log
30eaf086-b494-52d9-b0ef-76f437353004 | note | Responsibility - Stabilising Contractor
921e1074-a6a5-58e5-870f-b9d7ee003bc6 | note | Eng. Rep - I
0de38d8c-c035-5fd2-9163-e88cd0a063a6 | note | Contractor - R
c087f3e8-cdd0-57b7-83b5-44acca7f5802 | date | Date -
a13b1422-ba91-5282-abee-e4c431843157 | note | IDC - RFT Schedule of Price - 3712
d462abf1-f20d-5e51-b4a7-62ebf7069138 | note | Testing Type - On site Inspections
b3d85114-11d0-5723-89ff-e8c899eadf75 | note | Testing Responsibility - Subcontractor (Physical Works)
88d75674-997d-5397-bb5f-2fad05f97d5f | note | Paid By - Subcontractor
aeeb887c-da9c-52ad-bd3d-2003f6288f2e | note | Certification Type - In house inspection record - Quality assurance Testing
0b04b862-70be-5a8c-b4b4-8ab94c71316c | note | Comments - Allowance to be made when building up a m² for stabilisastion.
db9f850a-92c6-4fc1-8d08-295626f6afa4 | checkpoint | 3.14 - FBS material
605973db-afe5-5089-a72d-d2e243bf6940 | note | Detail of Activity / Test - Stabilised material strength - ITS
0a830522-6649-5d84-a053-9e3704317e5f | note | Action (Hold, Monitor, Witness) - M
e8e1277a-0db6-51b8-a218-b99dcf064eee | note | Minimum Test Frequency - 3 soaked ITS + 3 dry ITS per Lot or when the material changes
34f1e10f-7745-5e6a-869a-4417bfd3875b | note | Inspection / Test method - NZTA T/19N: 2020
37c353db-25a4-5989-b049-b26ca5ac14ce | note | Acceptance Criteria - Testing at 1mm/min:
1104bdfa-2e97-5afa-b9cb-5732e1e61821 | note | ○ BSM Dry ITS: 150 kPa to 400 kPa
a7096c5f-a6b8-5322-81d4-52408489871a | note | ○ BSM Soaked ITS: 120 kPa to 350 kPa
b5faf9aa-1666-5d38-80dc-54ae1224503d | note | Testing at 50.8mm/min:
0f624c32-6f1f-5f7d-9f38-8d1f0c0355e9 | note | ○ BSM Dry ITS: 180 kPa to 450 kPa
3bce1161-bb30-5b1d-9bc5-23399e531527 | note | ○ BSM Soaked ITS: 150 kPa to 420 kPa
c63d43d9-a986-56a3-bb59-5fd521d4268d | note | Record documents (QCP - Quality Control Portal) - IANZ Report
d8a50617-8ebf-5736-a8d2-4e374cca02d7 | note | Responsibility - Stabilising Contractor
6e50c0ed-7ba3-51aa-9d01-07654915c6b0 | note | Project Specific Notes / Instructions - ITS briquettes to be produced on site if travel time to lab > 30 minutes.
ae6479af-2139-51a4-be52-f6358eb53299 | note | Designer - I
51d5d82a-94f3-5922-a82b-be50d1036fdb | note | Eng. Rep - A
b2933564-c80f-5784-a1e3-486d3f1f0c6b | note | Contractor - R
bf840a07-26a4-5551-ae71-e80f1e1b25a6 | date | Date -
700e2d51-c67c-5db2-b1ca-fb2b55862db0 | note | IDC specifications Frequency - 1 SET PER DAY
c7b346c3-7a3b-51f6-8355-d620be50dbca | note | Testing Type - Design Testing
fff44b1e-75f3-57f3-8a90-7e64c8465b60 | note | Testing Responsibility - Designer
ed9841ff-d9ee-5a62-a78f-aecc95fb0a38 | note | Paid By - Professional Services
fb0cf742-65af-59fe-b526-97095c71c5fe | note | Certification Type - IANZ Accerdiated laboratory test results reports - (Quality Assurance testing)
bb0697a8-2127-51e4-9ced-9971bccaeb2a | note | Comments - In this case, professional services contractor to manage this scope of testing.
f471d269-e33f-4957-885e-ed6792c8402d | checkpoint | 3.15 - Compaction
dc1dee1d-f7fa-5e84-aebf-a858f9bbf082 | note | Detail of Activity / Test - Plateau Density Test
82badeb5-dcc1-54a2-b996-6aef1ee02bee | note | Action (Hold, Monitor, Witness) - H
bb71b3ac-05fd-5bf7-9828-da4cfdc016cc | note | Minimum Test Frequency - On first day per site and then 1 per 10,000m2 unless material or anvil conditions change
242f3c00-84a2-54f2-952d-520d75f82e74 | note | Inspection / Test method - Draft NZTA T/24 (Aug-2024)
26fcb1cc-bec1-5009-8663-d489ac82e410 | note | Acceptance Criteria - To establish suitability of rollers and compaction mode / pattern to achieve FBS-MDD
dbe426c0-2ea9-568a-8a96-aeecc2675af9 | note | Record documents (QCP - Quality Control Portal) - Field PDT sheet photos into ConQA for ER and Pavement designer to assess.
7602bc6e-f416-57f0-a265-ec5367aef3d2 | note | ○ IANZ report when processed
99c1dc77-06fe-5249-a25b-8f19d2e9450b | note | Responsibility - Stabilising Contractor
8f0afad6-73a3-5bd4-aa33-b2d611d5de3d | note | Project Specific Notes / Instructions - If FBS-MDD can't be achieved then the PDT-MDD must be approved by the ER
48f01694-1f63-5e69-b608-0b5b044907c4 | note | Designer - I
f7611ed7-99b2-51e3-b246-5ef3d60e2c24 | note | Eng. Rep - A
c9799653-282e-59ea-8536-4c16de1a2fdb | note | Contractor - R
ac0b89da-b299-5de4-b8d1-30c7f4352797 | date | Date -
c1447290-2272-523b-a188-968c539470d0 | note | IDC - RFT Schedule of Price - 3712
2717b306-1d98-53a9-afae-ec8efeabef0d | note | IDC specifications Frequency - NZTA T23
490f5cc4-b5f3-534e-bb83-4f60fab9b454 | note | Testing Type - Site Testing
99e04aa2-6362-5820-b99c-2d8e0e0f2922 | note | Testing Responsibility - Subcontractor (Physical Works)
fdd59e61-46ba-51ed-a3f0-ac5dcea9a67f | note | Paid By - Subcontractor
6f2badec-4267-5081-b5b4-d947de88a8d2 | note | Certification Type - IANZ Accerdiated laboratory test results reports - (Quality Assurance testing)
af65014d-d117-533c-9ab7-d71b69f4c84d | note | Comments - Allowance to be made under a separate line item for m² rate for site testing.
819e3768-60e2-4031-9b24-0671bf439939 | signoff | AUTHORITY HOLDPOINT
ead93af5-6fd8-4a8f-9059-cd33425e65f5 | checkpoint | 3.16 - Compaction
0fecf6a5-5f3b-5eb3-a049-7b59deb29ce6 | note | Detail of Activity / Test - Maximum Dry Density
b890cace-685e-50c8-81f6-e7e6f6d03662 | note | Action (Hold, Monitor, Witness) - M
4ffb20f9-c046-5ff5-a300-f461bfded625 | note | Minimum Test Frequency - On the first day on a new treatment section, then 1 per 10,000m2 unless the material changes
acef5caf-26f2-5204-8da3-3b9d13cd3d65 | note | Inspection / Test method - NZS 4402.4.1.3
2cef4be3-03ed-582d-bde9-c9117ede6670 | note | Acceptance Criteria - For analysis of DoC
f365ae12-3cd3-563f-b93d-1807d7d88fa2 | note | ○ To be done at the sampled MC, at hand squeze test MC and 1% above the hand squueze test on site
2918cf35-386d-5fbc-80f5-cec9e9483ddf | note | Record documents (QCP - Quality Control Portal) - IANZ Report
02ce19be-d0dd-518c-bce9-38026e1c8bce | note | Responsibility - Stabilising Contractor
67cc6947-c3a3-508a-aabd-e4f24fad402f | note | Project Specific Notes / Instructions - MDD briqutte to be produced on site if travel time to lab > 30 minutes
c989d388-369f-526a-a789-ec197808a6bf | note | ○ Note that if the Stabilising Contractor notices changes in material then another one point DD at the hand squeeze test moisture content shall be carried out.
e115e203-cfbd-51be-aeec-c39426dee94c | note | Designer - I
b4b4b0d7-d8e5-5eb5-bc85-532b4b23a9ce | note | Eng. Rep - A
13abd4e9-6a15-5649-a33e-3a8af8243a47 | note | Contractor - R
38f8a514-85f1-5fed-91bd-bc8bfee23041 | date | Date -
603870f8-db95-551c-b264-40873da650da | note | IDC - RFT Schedule of Price - 3712
7cc20c7c-9a9b-5138-ab2a-6b31f76cd143 | note | IDC specifications Frequency - 5000 m2
e77bda4d-522d-5f0c-9237-eff38dae60e0 | note | Testing Type - Site Testing
1a41b83f-11bd-5677-a498-d2560202716c | note | Testing Responsibility - Subcontractor (Physical Works)
4813d76d-864f-56e1-93ee-5af7a399ea92 | note | Paid By - Subcontractor
e22cb259-5bd6-5257-a740-be2e1009ca6e | note | Certification Type - IANZ Accerdiated laboratory test results reports - (Quality Assurance testing)
d347d470-9b17-5de0-9c80-59f5b62085d3 | note | Comments - Allowance to be made under a separate line item for m² rate for site testing.
3f7e5a1e-99fb-436e-88e7-235f0db3b0af | checkpoint | 3.17 - Compaction
a1267ded-df2e-59e0-879e-34448dafdfc2 | note | Detail of Activity / Test - Degree of Compaction (DoC)
87a08309-4c80-5cf7-a13c-01cb6a599971 | note | Action (Hold, Monitor, Witness) - H
aa493f32-0db8-5c43-bf80-79d38f24a439 | note | Minimum Test Frequency - 5 per 1,000m2
aaa40bfd-265c-5724-b0a0-7764bd73578c | note | Inspection / Test method - NZS 4407.4.2.1 (DT full stabilising depth)
d44e9dcf-e71d-5a14-95a9-18eb361bc976 | note | Acceptance Criteria - Average DoC ≥ 98%
b304acd0-ec02-58a3-9e02-c834eef5ee7e | note | ○ Minimum DoC ≥ 95%
0bf74936-8c56-5a7c-99a7-3ce2ca876411 | note | Record documents (QCP - Quality Control Portal) - IANZ Report
499910be-a87d-5063-9f6a-ab0b80878a8e | note | Responsibility - Stabilising Contractor
8f2a6cc1-f8fa-5161-a9ca-4b399239891f | note | Designer - I
27dccc92-a56a-5855-ac1c-2d3ebeee71bf | note | Eng. Rep - A
d0409892-2c16-5cce-9f22-7465f75fa034 | note | Contractor - R
cfac1517-5b34-5e6c-b716-9a62ecab7c1b | date | Date -
18b2a0fd-83f0-5ceb-beef-97e6666594f0 | note | IDC - RFT Schedule of Price - 3712
c34d04a4-95e7-51d4-864e-e68e992c9825 | note | Testing Type - Site Testing
9f731530-eecb-5436-9811-16541bb57b66 | note | Testing Responsibility - Subcontractor (Physical Works)
acba865c-c034-52d7-832b-97db6ef0c897 | note | Paid By - Subcontractor
9440b707-252b-54d2-9a61-f21774c22e3d | note | Certification Type - IANZ Accerdiated laboratory test results reports - (Quality Assurance testing)
0bc41b43-c200-5875-90de-056b6e9d0439 | note | Comments - Allowance to be made under a separate line item for m² rate for site testing.
18594016-aeba-4548-8804-76d021f31b3e | signoff | AUTHORITY HOLDPOINT
c022acdb-4410-4057-8200-5775a8d0deb6 | checkpoint | 3.18 - Part of Pre-Seal Inspection
bd48a60a-83d4-5639-8213-1872a336574e | note | Detail of Activity / Test - Clegg Impact Value
8eb32499-4e8f-574e-9da8-7b559d0f44bb | note | Action (Hold, Monitor, Witness) - H
6aa2a98e-6a62-5c89-9eff-eaaa837268d9 | note | Minimum Test Frequency - 5 per 1000m2
7745884d-14ee-5fd8-97e0-49c79cfc937f | note | Acceptance Criteria - CIV ≥ 50
0dc11ebb-4405-58de-9294-0fe5b96db9f3 | note | Record documents (QCP - Quality Control Portal) - CIV form - ConQA
81dfb36b-314e-507a-ba54-2223532827f9 | note | Responsibility - Stabilising Contractor
1c5c09ab-0889-5920-a02b-4a9fa1ba26ea | note | Designer - I
2eba1610-e48d-5ee8-825f-f81731b3f5dd | note | Eng. Rep - A
65ab8bd9-41be-5db3-8224-1b7ae8b7e211 | note | Contractor - R
bf943506-3467-5884-8570-a337b963941f | date | Date -
6db674ff-449b-526a-a220-c4639d7a43da | note | IDC - RFT Schedule of Price - 3712
16b6aa6b-5a7c-59a7-bd1e-0307c9e543ba | note | IDC specifications Frequency - Not mentioned in IDM specs
1b5005e3-d4e9-5e8e-baad-9adef3e26052 | note | Testing Type - Site Testing
d14fc91c-418f-5cd1-a636-05db40153eaf | note | Testing Responsibility - Subcontractor (Physical Works)
9fb99496-3e80-593f-a645-1e58c705c23e | note | Paid By - Subcontractor
f43abf30-efaa-5d61-ba19-bc5607199cd5 | note | Certification Type - IANZ Accerdiated laboratory test results reports - (Quality Assurance testing)
3e561159-c9d1-50ec-ab5e-5a90e9ce6016 | note | Comments - Allowance to be made under a separate line item for m² rate for site testing.
d9870fee-b699-458b-a701-271ff6ba3c89 | signoff | AUTHORITY HOLDPOINT
c4fa4353-50a9-4497-81e1-70d524a0ba24 | checkpoint | 3.19 - Part of Pre-Seal Inspection
10488b98-a03f-5cfb-91ba-d523c48b5ab2 | note | Detail of Activity / Test - Degree of Saturation, DOS
3f907bfe-2700-579b-8d65-3e13559c122e | note | Action (Hold, Monitor, Witness) - M
f4bcf46f-5726-5b17-af96-f33e81875be2 | note | Minimum Test Frequency - 5 per 1000m2
cd2bf279-5ccc-5147-be10-23219f637b50 | note | Inspection / Test method - NZS 4407.4.2.2 and DOS calculation in NZTA B/5
81c40ec4-bf9f-5b9b-b77d-a406f7838857 | note | Acceptance Criteria - aim for DOS ≤ 80%
bc33cd36-21a9-5de5-a087-de1a4e71188b | note | Record documents (QCP - Quality Control Portal) - IANZ report
ed759c60-d31a-5dd5-903b-e7de438d4bf6 | note | Responsibility - Contractor
d055f86d-fe32-5d28-ab6a-bb0beba7d6dd | note | Project Specific Notes / Instructions - Report only
d25f2ed2-5bd2-58d0-b466-834e437cf702 | note | Designer - I
f8d85dbe-eb9e-52b0-96dc-11925128d504 | note | Eng. Rep - A
2632e698-a329-51be-92a9-4c756d3cea15 | note | Contractor - R
06fef8bc-8707-58c9-b035-624385c258de | date | Date -
2d61dc10-96e1-549f-8ae6-77b13a2927b8 | note | IDC - RFT Schedule of Price - 3712
7eeb21d9-c26e-57ad-891b-d48992e77799 | note | Testing Type - Site Testing
670b12f4-0268-55a1-91b2-b2d31e3c99d4 | note | Testing Responsibility - Subcontractor (Physical Works)
3f167de4-4706-585b-98fc-72cd3bbd9b8d | note | Paid By - Subcontractor
cca1f2d3-1be5-54e0-ad4e-9d8b00e1b448 | note | Certification Type - IANZ Accerdiated laboratory test results reports - (Quality Assurance testing)
061cdb8e-e999-5295-bf2b-5762ac6ebfc0 | note | Comments - Allowance to be made under a separate line item for m² rate for site testing.
fc29f945-6a95-4a81-b421-226dc859d6c6 | section | 4.0. Testing and Sgnoff
aa78af54-334a-4e13-bc09-b11741f88431 | checkpoint | 4.01 - Finished Pavement
daae3039-c098-5a34-a6c3-114593102003 | note | Detail of Activity / Test - Crossfall
b50c3268-af49-51f7-aab7-bc388edc3589 | note | Action (Hold, Monitor, Witness) - H
e683c6ce-7d18-5569-b30f-9544ccbb62ca | note | Minimum Test Frequency - every 20m
8803109d-61eb-5b50-a5c4-3d5b27949efe | note | Inspection / Test method - Measurement
5bf18b47-b7c9-5313-bcbe-24f4f1cc8ddd | note | Acceptance Criteria - ± 0.5% of specified crossfall measure
5e12d54c-7c33-5938-9e41-e47b43a2ba2a | note | ○ 2m apart
a62db58f-bb8f-5826-95db-ea0e4d51ccc6 | note | Record documents (QCP - Quality Control Portal) - Survey
f443f092-bad9-5e52-956f-4e4540c9935d | note | Responsibility - Stabilising Contractor
edece0e6-34de-588e-8529-cd130c3ae654 | note | Eng. Rep - A
362acbb2-a540-53c7-b4e9-c652dabae735 | note | Contractor - R
3177fcf9-3f59-529e-8edd-48da248637aa | date | Date -
87bc1609-403c-5594-9115-096da3c19d19 | note | IDC - RFT Schedule of Price - 3712
e8af30b7-0db6-55ef-abfa-930d58e337bb | note | Testing Type - Site Survey
29e82450-520f-5dae-92de-d215ba9ca63a | note | Testing Responsibility - Subcontractor (Physical Works)
9461029f-dbe2-5554-bab5-d5db1414fa62 | note | Paid By - Subcontractor
a384bb82-f480-5cca-9e44-026b86236abf | note | Certification Type - DWG File and drawing pdf (Quality Control Testing)
fa7fcc32-741d-5a7c-8d60-3d0d39d1ae7c | note | Comments - Allowance to be made when building up a m² for stabilisastion.
99527e27-99fe-48be-ae22-b2d0e6b7e053 | signoff | AUTHORITY HOLDPOINT
cd8a0e7a-447e-4f54-b8bc-3251add1b05b | checkpoint | 4.02 - Finished Pavement
da7436f1-6132-53ec-9ddd-b5b74de8337d | note | Detail of Activity / Test - Stabilised width
4782d734-1353-5207-b51f-6e7d0d619afe | note | Action (Hold, Monitor, Witness) - H
41063476-aa75-5ca4-9042-b354aba56ff9 | note | Minimum Test Frequency - 1 every 20m
0c8d809e-4b70-56a8-a53c-fbaa734934c7 | note | Inspection / Test method - Measurement
29e7b95e-4ca0-5ec2-98f7-c68cfbc0c8ea | note | Acceptance Criteria - -20mm, +100mm
f8083a3b-e997-5d02-b483-b7031acb121a | note | Record documents (QCP - Quality Control Portal) - Survey
85ff00cc-e022-50a2-b33f-7f012a5ed4a6 | note | Responsibility - Stabilising Contractor
21bde906-94d4-5305-aa89-fb90523f6ae1 | note | Eng. Rep - A
8503b0f4-94ea-5a45-b030-863310fbb603 | note | Contractor - R
77641ec9-5b32-52ae-a034-c8e05cf4907e | date | Date -
a2b7f58a-10be-58ea-a6f1-1c464c82db7e | note | IDC - RFT Schedule of Price - 3712
280f6240-8e97-5b70-9a3e-0cdeef490afd | note | Testing Type - Site Survey
d31e75e6-0dcb-5010-9325-7a803fde294d | note | Testing Responsibility - Subcontractor (Physical Works)
04691686-6b57-5f51-84c4-148cf0943bfc | note | Paid By - Subcontractor
f6432ca9-2182-537b-965c-d2f46f7a5b89 | note | Certification Type - DWG File and drawing pdf (Quality Control Testing)
06d005d1-66ea-5db7-93f7-b0873440005a | note | Comments - Allowance to be made when building up a m² for stabilisastion.
af1b7587-d90b-46eb-a5d3-936aa1b64c03 | signoff | AUTHORITY HOLDPOINT
c8c6c0b7-86c9-4d27-a5cc-b8f7f4b9bf32 | checkpoint | 4.03 - Finished Pavement
f2279dc3-15cf-52a8-8f5a-d5666edf3093 | note | Detail of Activity / Test - Surface Shape
8e8879d7-4074-5e08-98c9-5a1b04e9bfaa | note | Action (Hold, Monitor, Witness) - H
723fa051-efbe-5472-9619-f03111aaab54 | note | Minimum Test Frequency - every 20m
145531e1-a117-5cbd-bfd4-0ace3c8f9ff7 | note | Inspection / Test method - Measurement
a7f7b16a-ab61-55e3-a49c-8408524e410e | note | Acceptance Criteria - < 10mm using 3m straight edge
232ce913-c645-538f-adb3-4cd5623d19d9 | note | Record documents (QCP - Quality Control Portal) - Survey
a4c35659-4e02-52b4-b6c7-182fbd579626 | note | Responsibility - Stabilising Contractor
1b26e548-ae89-586b-b2bd-196aaa7e3c47 | note | Project Specific Notes / Instructions - Only required if the visual inspection appears unsatisfactory
5051c09c-e34d-587c-a223-1252b675a264 | note | Eng. Rep - A
c510addd-f096-594e-a76c-486516ad1334 | note | Contractor - R
e222e544-a089-5b6a-8f14-a14fe8f96fa2 | date | Date -
58b8e9cb-8281-532c-8bc5-2bab19f248fd | note | IDC - RFT Schedule of Price - 3712
4068920d-f59b-5771-b232-40516c5ed118 | note | Testing Type - Site Survey
468a6254-d1d5-516c-9ec9-084910cc4bf6 | note | Testing Responsibility - Subcontractor (Physical Works)
79a5e3b1-25e3-5f3e-9e6f-e71d9ee2ce3f | note | Paid By - Subcontractor
438c7575-9815-5c9e-9be6-0e5fb22f7b08 | note | Certification Type - DWG File and drawing pdf (Quality Control Testing)
25dc9a09-a384-5471-8d86-a66cdffb3ed2 | note | Comments - Allowance to be made when building up a m² for stabilisastion.
dfb3c5a6-28fb-4f5a-a243-37ae80e860c9 | signoff | AUTHORITY HOLDPOINT
4fd8035f-0a82-4b6e-b9b3-2399c27ba632 | checkpoint | 4.04 - Finished Pavement
28aead77-49ef-5aa8-8391-dab241cd82c6 | note | Detail of Activity / Test - Surface Finish
1d9a5b7a-8845-5e67-a555-6adf70b9a383 | note | Action (Hold, Monitor, Witness) - H
9d5d489c-a62f-5d44-b101-bb4d81f3419f | note | Minimum Test Frequency - Per Lot
e142e694-3df8-56d5-820c-c82f1c0d476e | note | Inspection / Test method - Visual
3a599562-87f4-5b6f-b9a3-22c06fed6399 | note | Acceptance Criteria - 1. Larger aggregate held in pace with a matrix of smaller aggregate
e545c450-9ddf-5d0c-9948-cf1e8c82043c | note | 2. Smaller aggregate held in place by fine material
19b59eca-2722-52f6-b3aa-4c5436def734 | note | 3. matrix does not displace under normal trafficking and/or sweeping
e6401d05-5d8a-5692-bab7-48c109f369f6 | note | Record documents (QCP - Quality Control Portal) - Survey
7c4e586f-35f7-5b3c-b299-bbae6b3daa1b | note | Responsibility - Stabilising Contractor
e7bfb015-0e99-54a3-a968-108f3552d60a | note | Project Specific Notes / Instructions - ER to be present at pre-seal inspection
69852a57-e982-506e-829a-3a22b7771fc4 | note | Eng. Rep - A
d6c8c9fb-bdf2-5bef-bf4a-462130ef30fb | note | Contractor - R
396a4bd3-e766-5c62-b710-498e5a1a9f6f | date | Date -
d4ca904c-1ff7-5eda-8f64-dcb661b6c333 | note | IDC - RFT Schedule of Price - 3712
c2587fd2-f068-513f-8070-e9bc4d2d309a | note | Testing Type - On site Inspections
4fd5ace8-f749-5ff2-b180-c61700fab3c7 | note | Testing Responsibility - Subcontractor (Physical Works)
5a6259ce-43b2-53a5-bda4-608ed268bebf | note | Paid By - Subcontractor
11574e14-1d89-595f-891d-dc52a6cd1ad9 | note | Certification Type - In house inspection record - Quality assurance testing
f138661a-02a1-54a1-84c8-0ea39b3fa70f | note | Comments - Downer Contract Rep, Sealing team rep and subcontractor rep to do this inspection together.
317430a7-d3a9-4434-8e53-a8275ba15561 | signoff | AUTHORITY HOLDPOINT
e01c7335-dc9c-4c3e-9e5e-565438351098 | checkpoint | 4.05 - Finished Pavement
057742da-a64d-583b-84de-1e200b9d8c28 | note | Detail of Activity / Test - Roughness
ea33a905-95ee-5226-a4e0-f1b35c375a96 | note | Action (Hold, Monitor, Witness) - H
3590a2a5-cbf5-5c03-944e-63fee52ff1c0 | note | Minimum Test Frequency - Before Sealing
c38e643b-fcf3-534f-bc43-95f419b08853 | note | Inspection / Test method - TNZ TM 7003 v1
659f4c89-5841-5edb-9d3a-4b21f825af5b | note | Acceptance Criteria - 100m rolling average ≤ 75 counts/km
8947c30d-4ced-51c1-bbf9-4846222bb10f | note | Record documents (QCP - Quality Control Portal) - Test Certificate
9940fe89-bca1-59e9-a591-77f9cf428adb | note | Responsibility - Contractor
f317706c-2f9a-5905-8d18-e4f0204c6445 | note | Eng. Rep - A
e08571f0-a41f-5cfa-bba5-5c59e5cf3719 | note | Contractor - R
af7998c0-7833-5b58-89a2-7e9c89549e97 | date | Date -
ee03bcd3-9c58-572c-b1f4-74ba46ee36e1 | note | IDC - RFT Schedule of Price - 3712
3016ce14-6972-51d1-bb06-91865ef9d325 | note | IDC specifications Frequency - 1 Test per Site
e4f06404-717a-5ce7-8bf4-4e3ee1b00e45 | note | Testing Type - Site Testing
42caeefa-7405-545a-8f6d-fb24889f6bfc | note | Testing Responsibility - Subcontractor (Physical Works)
7779c001-7d2b-5034-ae7c-2e6edbb6ab76 | note | Paid By - Subcontractor
072e4b13-1af4-5ce5-a1f1-d056ddf957ff | note | Certification Type - IANZ Accerdiated laboratory test results reports - (Quality Assurance testing)
d807142b-b530-55c2-939d-069e3d50062e | note | Comments - Allowance to be made under a separate line item for m² rate for site testing.
159c8843-17e2-4604-a2d0-194cff5cb62b | signoff | AUTHORITY HOLDPOINT
780c0901-943b-47ce-a830-4e91fad60ed6 | checkpoint | 4.06 - Pavement Layer Signoff
e95b8fa5-7012-53e3-a6b1-5f17caef56dc | note | Detail of Activity / Test - Assessment of all test results for conformity
261fcadf-394a-522d-960b-76ba6af44d85 | note | Action (Hold, Monitor, Witness) - H
caba5e75-b046-53d3-bf4e-66f0e05e4f2a | note | Minimum Test Frequency - Each Lot
f1cf3252-a5b6-5925-bc55-d3022d1a320f | note | Inspection / Test method - Site Inspection
bcb933df-1395-5707-83f2-129468a1594a | note | Acceptance Criteria - Reporting of any non-conforming results to Designer via NCR
a5e725f8-26b2-58f5-ac29-10fb0f4a19b9 | note | Record documents (QCP - Quality Control Portal) - NCR
c471bfc3-4d25-509c-8290-6d0f25cd791e | note | Responsibility - Engineers Representative
02560512-3f9a-5d79-80e3-81a45ac21863 | date | Date -
34f62ace-f868-5066-9add-88328f0aa5bb | note | Testing Type - Final Signoff
e0f344d7-d243-51dc-8551-85ec9ed44f10 | note | Testing Responsibility - Designer (Professional services)
a0938658-4b04-5c8f-b6aa-904130271702 | note | Paid By - Subcontractor
d1cec7ed-11b1-5c5f-a832-f3553b9f08be | note | Certification Type - Engineer sign off record
efedc18c-b4a6-5a4c-b5c7-385d40e9a0a0 | note | Comments - In this case, professional services contractor to manage this scope of testing.
55e8e49a-983c-47e1-a4fe-f030312c36b4 | signoff | AUTHORITY HOLDPOINT
6a3dfd18-9da5-4697-badc-a20e8d182c67 | section | 2.0. CONSTRUCTION - UNBOUND OVERLAY
bcf27a45-9444-4834-bc7f-23020f1f4216 | checkpoint | 2.01 - Material Placement
bb7cf44f-13b7-5e19-ab77-ca04a66e0254 | note | Detail of Activity / Test - The Dimensional tolerances, uniformity, contamination and segregation shall be Continuous monitored throughout.
ac8021a8-246e-50f9-b063-9ce1bb8377a9 | note | Action (Hold, Monitor, Witness) - I
5ee93ffb-5da7-5424-87e2-ef6176d81a78 | note | Minimum Test Frequency - Continuous monitoring
63128a4b-2d36-5e57-9dc8-857478704da5 | note | Inspection / Test method - TNZ B/02: 2005 - 5.1
0bac56fd-01fc-5e7f-8f02-ddd94fda58ea | note | Record documents (QCP - Quality Control Portal) - Survey/ Level checks
87c7224f-0ecb-533a-b46c-633740457e7e | note | Responsibility - Contractor
a4179a5d-932b-5b9a-8295-7e819e80c6e5 | note | Eng. Rep - I
f0bf6cc5-593c-52de-a641-449257ecca61 | note | Contractor - R
2d4f2629-32a7-5f3a-868d-4a405d054a64 | date | Date -
13fbbb52-dbc5-5bbf-8963-4c2791a89e2e | note | IDC - RFT Schedule of Price - 3721
addf924b-8918-5e5c-9156-dcd0637fa4c8 | note | Testing Type - On Site Inspections
65e321f1-25e4-58d9-97ad-4ac0871644a1 | note | Testing Responsibility - Subcontractor (Physical Works)
0d5a73b4-576d-5430-9cca-febcb164a505 | note | Paid By - Subcontractor
20c577bb-4978-5035-937a-5cb14ee7e01e | note | Certification Type - In house inspection record - Quality Control Testing
eb092f86-ebcd-4e27-9722-d33dc9129db8 | checkpoint | 2.02 - Layer Thickness
2fbd97cd-51ae-5194-85f0-8f89d5ee686d | note | Detail of Activity / Test - Sub-base Layer Thickness
fb53cff2-9941-5239-b6cf-9f767fcceb10 | note | Action (Hold, Monitor, Witness) - W
6749c0c2-2743-557d-8aeb-8cc49935891d | note | Minimum Test Frequency - 1 test per 20m
b31edd48-6197-5f4a-bdb9-3e2e1f95369a | note | Inspection / Test method - TNZ B/02: 2005 - 7.3
9a7f6555-26e8-593a-85fa-e2f293f959d6 | note | Acceptance Criteria - The average uncompacted thickness of subbase layer shall not be less than 2.5 times the maximum particle size of the aggregate
b28ef8ec-f30b-58db-a701-d13069175d03 | note | Record documents (QCP - Quality Control Portal) - Survey/ Level checks
a2535a7f-e18a-527b-a4e7-1bdbfe4c2450 | note | Responsibility - Contractor
24a31941-e222-5536-af26-4be7d911b215 | note | Eng. Rep - I
3b30d47d-def3-5196-8596-504a679626e2 | note | Contractor - R
7c08956a-d2fa-55be-bc7a-fc268db51885 | date | Date -
70cb65c1-fc24-59ff-bdae-4c341c8dfb1d | note | IDC - RFT Schedule of Price - 3721
604c6603-3ddc-59bb-936b-40a7fea39ee2 | note | Testing Type - On Site Inspections
ad8c6f17-1090-5e73-a5c3-7034a58c292b | note | Testing Responsibility - Subcontractor (Physical Works)
eb16616a-80eb-5c89-9ff5-570c0d42ae2f | note | Paid By - Subcontractor
6ea6da90-613a-5b69-bd3d-210a55e66482 | note | Certification Type - In house inspection record - Quality Control Testing
5da99595-d204-45bd-92cc-3e16edd8060a | checkpoint | 2.03 - Layer Thickness
fdb2d934-6e6d-5766-9596-71cdfacfbad2 | note | Detail of Activity / Test - Basecourse Layer Thickness
f3f3c3ce-c808-5dc5-9e47-bfc35b2ac09a | note | Action (Hold, Monitor, Witness) - W
cb50505e-0ffe-5a16-95d6-6d5faacebdab | note | Minimum Test Frequency - 1 test per 20m
b07d4b60-8b41-5356-9f9e-f82df5212505 | note | Inspection / Test method - TNZ B/02: 2005 - 7.3
b2fbca6d-0315-55a9-915b-155c2ad891b8 | note | Acceptance Criteria - The average uncompacted thickness of basecourse layer shall not be more than 200 mm.
63173f33-2def-5087-b91a-465204821c35 | note | Record documents (QCP - Quality Control Portal) - Survey/ Level checks
bec11b61-a871-5dbf-9730-7a279a519b16 | note | Responsibility - Contractor
a9b96997-a5da-5256-9792-c8e51703494f | note | Eng. Rep - I
cb9b1bea-2f5f-5075-ab3b-082f90c5a1c0 | note | Contractor - R
f40c4ebf-6879-50af-a659-ff307e899b14 | date | Date -
ef2ad5b3-59a9-5f4b-a6c2-0f9c7c5fa080 | note | IDC - RFT Schedule of Price - 3721
224128ab-b0b2-57ff-83e2-1113c75986b5 | note | Testing Type - On Site Inspections
c2430323-6da8-5b0b-94f7-b3b6fca2b8aa | note | Testing Responsibility - Subcontractor (Physical Works)
ac3b9bf5-76aa-5678-b705-dbe176e16894 | note | Paid By - Subcontractor
a1d3718b-7b2e-570c-9827-37215d0582fc | note | Certification Type - In house inspection record - Quality Control Testing
5ad14a47-418a-463a-9db3-0835ebd3af27 | checkpoint | 2.04 - Overlay Sites Plateau density Tests
7f98d68f-3904-510b-8f29-d68b5f8ad54e | note | Detail of Activity / Test - The Contractor shall determine the minimum number of roller passes required to produce pavement layer compaction at OWC.
2038dc8c-090b-544c-8cd3-9812d5ea22d8 | note | Action (Hold, Monitor, Witness) - H
708f23ae-2618-5425-a9a7-ae540bdc4a92 | note | Minimum Test Frequency - 1 test per 5,000m2
c600fd1b-4a59-5956-a3b8-9269cb3b09da | note | Inspection / Test method - TNZ B/02: 2005 - 7.5 (b), 7.6
7b8a4f57-6279-5e72-b821-c616a29b32d5 | note | Record documents (QCP - Quality Control Portal) - MDD and Plateau Reports
fc7b5685-1ffa-54ac-9f20-867b1746810a | note | Responsibility - Contractor
8e3c7912-5d40-50fb-967f-d07aebae27df | note | Project Specific Notes / Instructions - The Contractor shall determine the minimum number of roller passes required to produce pavement layer compaction as required in clause 7.6 at OWC and make the information available to the Engineer. It shall be the responsibility of the Contractor to achieve the specification requirements.
dca290f5-5f86-55e1-a302-34c4ca028d56 | note | Eng. Rep - A
7e9d5e80-9405-59e0-8fc2-cce7b1442221 | note | Contractor - R
c590d9af-d3d8-50ae-b606-1c0011dd83ee | date | Date -
9672701f-d092-51f6-ad9b-4be31b9d06fd | note | IDC - RFT Schedule of Price - 3721
de7b7c9c-33be-51a7-9aa7-2b236f374d50 | note | Testing Type - Site Testing
2334ef11-e1a3-5ed9-bab8-1300ca18908b | note | Testing Responsibility - Subcontractor (Physical Works)
e2722dec-a21f-5fc0-920c-efbaefd63a69 | note | Paid By - Subcontractor
3060b12f-b497-582d-8e61-ed428c885a31 | note | Certification Type - IANZ Accredited Laboratory Test Result Report - (Quality Assurance Testing)
6401e15b-0a12-5a27-9a91-54b65aef81e4 | note | Comments - Allowance to be made under a separate line item for m² rate for site testing.
128dc033-17af-4610-a774-b7ed69616cfc | signoff | AUTHORITY HOLDPOINT
3dbced5a-24f2-4767-b79c-12bfb9da1df8 | checkpoint | 2.05 - Compaction (1)
79e8acee-049d-5c85-b4ef-47975f679a87 | note | Detail of Activity / Test - Degree of Compaction (DoC) - Subbase
c903b94b-9204-5aec-af12-832c4e62d58d | note | Action (Hold, Monitor, Witness) - H
0e53be1a-4271-5732-9131-130628fa0359 | note | Minimum Test Frequency - Min 5 Tests per lot (1000m2 max - lot size)
06b35284-a89b-5426-8aef-858a53ffc7c5 | note | Inspection / Test method - TNZ B/02:2005 - 7.6
07d2b1ac-a50b-507a-9f35-5a725e1c0848 | note | Acceptance Criteria - Average DoC ≥ 95%
ddb9d57a-8340-5eb4-adae-2a34fbf8a942 | note | ○ Minimum DoC ≥ 92%
44948166-8ca4-57a1-a1ba-33402d1e4d30 | note | Record documents (QCP - Quality Control Portal) - IANZ Report
d4f09f62-3b44-5649-8ed4-7c539e960bcf | note | Responsibility - Contractor
5169976d-9dfb-5570-b063-3deb76909321 | note | Designer - I
4f0d2146-5164-5090-a68e-788942cf883b | note | Eng. Rep - A
4f1a102f-d867-50bf-9fac-0d0fcfd0d0fe | note | Contractor - R
7e856363-5669-5bfe-83ed-98b5515e3aad | date | Date -
df4ebe28-0c18-5cca-948b-a36c6e40f860 | note | IDC - RFT Schedule of Price - 3721
6abcfd59-159d-5d86-895e-14b6ff32cba8 | note | Testing Type - Site Testing
85640164-8b05-52b5-a2db-d71f389b7a1c | note | Testing Responsibility - Subcontractor (Physical Works)
03516302-73cb-5dd5-b8c6-f1c1332c64d3 | note | Paid By - Subcontractor
7205864e-cbab-5799-bda7-69e44bb7a7a8 | note | Certification Type - IANZ Accredited Laboratory Test Result Report - (Quality Assurance Testing)
5405f2fc-3bf6-5797-88cb-5d81a7d8cb1c | note | Comments - Allowance to be made under a separate line item for m² rate for site testing.
159cd9ab-2738-4ffc-b6ca-bb1d261114a0 | signoff | AUTHORITY HOLDPOINT
d5871c22-c98e-4968-9fac-50bacabe0d9c | checkpoint | 2.05 - Compaction (2)
83254208-56bb-5d7c-9614-b47d5651f90a | note | Detail of Activity / Test - Clegg Hammer Test
6c59663e-eca5-555c-8dd8-f4bddc6ad64d | note | Action (Hold, Monitor, Witness) - H
4c014bac-2e3a-5f99-b1d4-b4c491975a19 | note | Minimum Test Frequency - Min 5 Tests per lot (1000m2 max - lot size)
09cfd8b6-9511-54ea-945c-9281f3918eca | note | Inspection / Test method - ASTM D5874
1d7cb93c-02d4-5dab-87ed-0350aef1ea62 | note | Acceptance Criteria - ≥30 CIV
950ad1c4-b55e-53cb-8eb4-5735c915fcea | date | Date -
5cfe1e09-05b8-525e-be6a-d811195420a8 | note | IDC - RFT Schedule of Price - 3721
a3ae3ec9-2367-5000-bfc8-2482c345906d | note | IDC specifications Frequency - Not mentioned in IDM specs
b3125742-09f6-5915-a4c4-189c1b036541 | note | Testing Type - Site Testing
2898ef2a-3096-535e-aaab-00d3db6f7c88 | note | Testing Responsibility - Subcontractor (Physical Works)
0409fdac-22d4-52a9-b332-de2babc1176e | note | Paid By - Subcontractor
a3627bad-72a2-5f1e-ad21-3618376c57e9 | note | Certification Type - IANZ Accredited Laboratory Test Result Report - (Quality Assurance Testing)
72a911cd-d3a9-5e5a-a15a-a0b5ad593e5f | note | Comments - Allowance to be made under a separate line item for m² rate for site testing.
93aaad54-bd37-4819-9f9d-dfc629506db7 | signoff | AUTHORITY HOLDPOINT
7d2e7560-15a1-4e1e-ad9a-52eaf385e4a1 | checkpoint | 2.05 - Compaction (3)
6677fece-0173-5a8c-8693-14bf2f2822fa | note | Detail of Activity / Test - Degree of Compaction (DoC) - Base course
bf3f8541-9ea3-5f77-b693-6a5a62c3f6d1 | note | Action (Hold, Monitor, Witness) - H
a5c190a5-11ce-5ba6-aab4-61299cec9f17 | note | Minimum Test Frequency - Min 5 Tests per lot (1000m2 max - lot size)
310e8204-0c63-587c-b2d1-1376f30ff8b8 | note | Inspection / Test method - TNZ B/02:2005 - 7.6
af25146e-4d10-5177-a55a-418f45fb8426 | note | Acceptance Criteria - Average DoC ≥ 98%
62f38635-accb-5d8f-b20a-adafaf3cedf9 | note | ○ Minimum DoC ≥ 95%
30c889c0-6673-5674-bd96-d533c449ae36 | note | Record documents (QCP - Quality Control Portal) - IANZ Report
a70f81fc-a435-5ba8-ae91-b4ff1427bafc | note | Responsibility - Contractor
eb83dcda-3dcb-5f50-945b-e2fd016eef11 | note | Designer - I
026ebc37-2180-5a72-888d-d58b1d1f097b | note | Eng. Rep - A
63172cc8-f28f-591f-b0a3-133ac7732b72 | note | Contractor - R
eea320e4-1f4d-513a-b136-ed06624d2d38 | date | Date -
7d03fe92-7bfa-5e2e-ad7b-a9ef57ba9da6 | note | IDC - RFT Schedule of Price - 3721
aa6dd390-122a-5958-91ae-473bab43af1c | note | Testing Type - Site Testing
f2fab302-19f8-5149-89d6-4f247fbc4cd6 | note | Testing Responsibility - Subcontractor (Physical Works)
500acd05-2433-5324-9f10-c8db3733a7ca | note | Paid By - Subcontractor
ffb9de55-057b-5317-8a52-39826dacfb91 | note | Certification Type - IANZ Accredited Laboratory Test Result Report - (Quality Assurance Testing)
7cd2d854-f995-5bba-98de-7197e0579bd9 | note | Comments - Allowance to be made under a separate line item for m² rate for site testing.
afe10cfe-d2fe-48fd-b4b6-03d774b7988f | signoff | AUTHORITY HOLDPOINT
49a15e29-c7a0-42a0-91ae-43412a4c3240 | checkpoint | 2.06 - Compaction
dc0c2cd1-f0c1-510b-b9eb-007531c82ac6 | note | Detail of Activity / Test - Clegg Hammer Test
d69f89d1-2468-5964-9d3c-7459c66ef534 | note | Action (Hold, Monitor, Witness) - H
f1f9e878-a7c8-5464-88cd-af704d6b3363 | note | Minimum Test Frequency - Min 5 Tests per lot (1000m2 max - lot size)
cf73dbd2-1350-5ba9-949c-ebc1091bcbe0 | note | Inspection / Test method - ASTM D5874
ff36d2e2-8cfe-5ebd-ab71-29acf49aecb0 | note | Acceptance Criteria - ≥50 CIV
77ff906b-35e5-5515-9a1e-4855ccf617df | note | Record documents (QCP - Quality Control Portal) - IANZ Report
39ba9768-2078-5f75-a649-6dbd3287705e | note | Responsibility - Contractor
b8bab24d-3226-55a6-9b02-702a6693dddc | note | Designer - I
eeb098d9-e6ff-544d-81f4-af98aa955ef3 | note | Eng. Rep - A
d5b775b3-7f5d-5e0b-ab98-4dd484fd39c0 | note | Contractor - R
554c53c8-09a2-5974-9e46-73c1420713dd | date | Date -
71daef28-3a95-5fa4-9050-7607d2385a63 | note | IDC - RFT Schedule of Price - 3721
12298624-5ff8-57fb-a839-589ab87ad9e9 | note | IDC specifications Frequency - Not mentioned in IDM specs
c0b7b497-11f4-52c7-9b25-289f18910674 | note | Testing Type - Site Testing
16a7ed20-8871-5b36-ab30-81451c01f9b0 | note | Testing Responsibility - Subcontractor (Physical Works)
244a5116-5740-5484-b2ae-cf848c25a622 | note | Paid By - Subcontractor
6fbfa767-df40-5789-b218-ce61b746a855 | note | Certification Type - IANZ Accredited Laboratory Test Result Report - (Quality Assurance Testing)
789d763b-8276-5a56-ac0a-e2b064116893 | note | Comments - Allowance to be made under a separate line item for m² rate for site testing.
508f278d-4ec3-4161-9bb1-ac375b26d1dd | signoff | AUTHORITY HOLDPOINT
0bb4d347-0a6c-4af2-a347-b7ed5b2ca59b | section | 3.0. TESTING & SIGNOFF - UNBOUND OVERLAY
373807cf-5541-4a8e-8575-c6330a0f4c03 | checkpoint | 3.01 - Fiinished Pavement
ac40cfb2-4fd1-5e54-8b54-1d5375d6f72c | note | Detail of Activity / Test - Crossfall
73a07b28-f12d-5302-8d5d-11e55576c593 | note | Action (Hold, Monitor, Witness) - H
a6c58e50-55e9-5032-8b5b-c50403f81035 | note | Minimum Test Frequency - every 20m
86e0ff6b-f70c-5992-94d0-f3af2bfa4111 | note | Inspection / Test method - TNZ B/02: 2005 - 5.1
9876b232-ae57-5138-aa50-fff6f1d2c606 | note | Acceptance Criteria - ± 0.5% of specified crossfall measure
99b72a33-a550-58fa-beee-21ea0aa9d46e | note | ○ 2m apart
37258c8c-1552-546c-9c2e-250a1c1484c1 | note | Record documents (QCP - Quality Control Portal) - Survey
db53ef48-d5b8-5305-967f-54d21328a53f | note | Responsibility - Contractor
370b9561-1214-5523-b261-7557afa2eb7d | note | Eng. Rep - A
ebbe85e8-7ac8-52d6-b00b-c49332b95a6f | note | Contractor - R
85861f6a-dbfa-5f21-ac3b-5268f4e7b876 | date | Date -
d4b2ef56-98dd-5563-88ca-58e8dac1c356 | note | IDC - RFT Schedule of Price - 3721
b18e431a-cc59-5507-a06b-1afcc5b5da9f | note | Testing Type - Site Survey
c3f993a3-10d4-56b7-a377-f89e95729042 | note | Testing Responsibility - Subcontractor (Physical Works)
af8e94f7-a24e-5378-a848-bc02d07c8b86 | note | Paid By - Subcontractor
483d77b2-aa9e-5bef-8b1e-ca61b85d2a8c | note | Certification Type - DWG File and drawing pdf (Quality Control Testing)
15c37ac2-4e0f-5318-9d51-0b9896c8ea69 | note | Comments - Allowance to be made under a separate line item for m² rate for site testing.
e6487974-c45f-4f48-a757-3ffa0d43ed40 | signoff | AUTHORITY HOLDPOINT
cbc20d50-ec94-4052-834a-6cffef055e72 | checkpoint | 3.02 - Fiinished Pavement
99399585-6293-5cdb-a5d7-52f6c4a63260 | note | Detail of Activity / Test - Width
c9edfcb1-8f27-5c73-84a4-bfd19179824e | note | Action (Hold, Monitor, Witness) - H
bcc85160-334c-5b17-9d8c-aed2693b5545 | note | Minimum Test Frequency - every 20m
4c5b2338-57f1-56d6-9904-789b54006266 | note | Inspection / Test method - TNZ B/02: 2005 - 5.1
f14567be-e68d-5465-abc2-a2af3c2b8510 | note | Acceptance Criteria - -20mm, +100mm
a5f2c0ed-b0bb-5a0f-a416-0f3348d5b672 | note | Record documents (QCP - Quality Control Portal) - Survey
201bc313-0422-5214-b9b6-72e4e85deac6 | note | Responsibility - Contractor
72bb961c-688b-57b3-b485-d3b74a8953ea | note | Eng. Rep - A
80735e3e-2bf0-5a09-a2db-0314e0d0b691 | note | Contractor - R
cbd83fe5-3528-5d40-9629-68eceed00e92 | date | Date -
5693aa4a-da85-5e55-8dd3-5fb1116aff23 | note | IDC - RFT Schedule of Price - 3721
3e4a5ba6-b28b-50bb-882e-2e3bd3651929 | note | Testing Type - Site Survey
0fb0230b-16ad-5764-a6c1-6a5ad091e450 | note | Testing Responsibility - Subcontractor (Physical Works)
40f44a70-2787-5a9b-91cd-65a8284779db | note | Paid By - Subcontractor
dd3c7c5c-0d75-52be-8a79-6e056f4a3640 | note | Certification Type - DWG File and drawing pdf (Quality Control Testing)
94c88800-51c8-5c84-bef2-9c8ee83507a0 | note | Comments - Allowance to be made under a separate line item for m² rate for site testing.
6be95053-3a2f-4f58-898a-a7ed0b92df74 | signoff | AUTHORITY HOLDPOINT
1435dc16-513e-4269-9d63-9620e8f5785b | checkpoint | 3.03 - Fiinished Pavement
e725f340-0a66-5f59-8071-b87c31070914 | note | Detail of Activity / Test - Surface Shape
67be1d12-af73-5181-89ab-8f36a9948720 | note | Action (Hold, Monitor, Witness) - H
2bb514e4-f4b8-57e2-8ab4-e4a90513ca2b | note | Minimum Test Frequency - every 20m
8fc8a787-f9ba-5f59-a00b-b95883e26c52 | note | Inspection / Test method - TNZ B/02: 2005 - 7.8
51fc6db4-e93d-585c-81c8-360fbc69409b | note | Acceptance Criteria - < 10mm using 3m straight edge
3047587a-fc39-59fc-b50a-dd4271490232 | note | Record documents (QCP - Quality Control Portal) - Survey
76f20c3c-3096-5a4e-acf5-ae570e132f66 | note | Responsibility - Contractor
43ea9360-0597-5670-aa9e-3da3bf892ce2 | note | Project Specific Notes / Instructions - Only required if the visual inspection appears unsatisfactory
270b83c9-817b-5bf7-b71e-5aa071117747 | note | Eng. Rep - A
9757caf9-f16c-53ad-abcc-a03eb7b851b2 | note | Contractor - R
1a1f906a-93fc-5da9-8d9b-6af0f4552911 | date | Date -
d754a7dd-ac08-5f2e-95ec-081f4de121a5 | note | IDC - RFT Schedule of Price - 3721
2bcebdc7-81c0-591e-b509-4074ee98c6ed | note | Testing Type - Site Survey
93112e43-21c2-54a2-8bf7-445220a623b3 | note | Testing Responsibility - Subcontractor (Physical Works)
8928961e-72ec-5c2c-94f5-4b27115e6c2a | note | Paid By - Subcontractor
4dd23a41-8285-5a8c-84e2-bd476be5d5a8 | note | Certification Type - DWG File and drawing pdf (Quality Control Testing)
b17e61ca-7ba6-5b24-bae8-3979b04f2eb9 | note | Comments - Allowance to be made under a separate line item for m² rate for site testing.
1dab6ac2-1c8d-4ea9-a54e-e86ffec878d4 | signoff | AUTHORITY HOLDPOINT
0194671c-8c7b-4914-ad71-fd2f28aaa052 | checkpoint | 3.04 - Fiinished Pavement
5b980c65-ffdc-5571-b9b7-17c080fa6e0b | note | Detail of Activity / Test - Holding Water
5d51c0d6-7dd9-5480-8015-296520f2451d | note | Action (Hold, Monitor, Witness) - H
80ef3b22-efd8-576e-92ea-0c18fe098fbd | note | Minimum Test Frequency - Prior to Sealing
c5ffde31-eb18-50a0-bb00-09fa0cebb546 | note | Inspection / Test method - TNZ B/02: 2005 - 7.7
6952c8e7-e7e2-5e98-9399-467d90dff1de | note | Acceptance Criteria - No area of the completed surface shall have any depression that will allow water to pond where lateral or longitudinal fall is greater than 1%
b7c388e5-5da3-51cf-b1ca-ee9bb666acb7 | note | Record documents (QCP - Quality Control Portal) - Survey
67c2ef4b-cc96-56c9-8d0b-6ac2fa346a62 | note | Responsibility - Contractor
201a73e7-7f18-5079-8279-90d50283eb0c | note | Eng. Rep - A
87ceb435-90fc-5743-90c3-b726b5ccea7c | note | Contractor - R
84f6e5d3-df0f-5b9f-b61e-bb0a320036bf | date | Date -
23e4c3ca-0d42-5f4b-9b56-8216ab3b5626 | note | IDC - RFT Schedule of Price - 3721
b023876c-0c65-51a5-8c8e-bab31678aba2 | note | Testing Type - On Site Inspections
66ea4a3b-9c19-5f93-a034-1841001b44ed | note | Testing Responsibility - Subcontractor (Physical Works)
7d06fc45-f541-52fa-8537-585e18e73821 | note | Paid By - Subcontractor
f3d7c919-23e4-5723-90fa-dad142957c8d | note | Certification Type - In house inspection record - Quality assurance Testing
434f69f5-9775-501b-a137-3c8c62a99b90 | note | Comments - Allowance to be made under a separate line item for m² rate for site testing.
0f130995-ba3a-4e02-99ad-7173f740ccab | signoff | AUTHORITY HOLDPOINT
2279264e-360a-40fc-8855-62aaeaf5852c | checkpoint | 3.05 - Fiinished Pavement
a06b3227-6c5d-5158-a45b-3c5d9c54ce3f | note | Detail of Activity / Test - Running Course
ecb89fe0-8e11-58ab-b363-91ea6cbf39a6 | note | Action (Hold, Monitor, Witness) - H
626299c0-fa18-5242-b47c-ea5c69eb28cf | note | Minimum Test Frequency - Prior to Sealing
23e47af7-6b37-5744-b965-d08e8a64c094 | note | Inspection / Test method - TNZ B/02: 2005 - 10.1
abaf5a09-a5b1-5fc4-b130-885bc6d26cb6 | note | Acceptance Criteria - If running course is used it shall be spread uniformly over the pavement surface and maintained until removed.
07caeb5e-2ab0-521a-a609-c19f6140e8aa | note | Record documents (QCP - Quality Control Portal) - Site notes
efb8b636-dc5e-5f82-a1ec-a1c16030bbb3 | note | Responsibility - Contractor
23f51d36-91a2-5add-8287-7a4640ce6068 | note | Project Specific Notes / Instructions - During working hours traffic shall be channelised by suitably defined traffic lanes with frequent transverse shifts of the defined lanes to obtain an even spread of traffic over the entire surface.
374bb3c0-af7a-574d-b305-4f3fd1ae1d60 | note | Eng. Rep - I
565dde4c-057d-5495-b888-17db82f6a402 | note | Contractor - R
67ba64b3-807a-5dc6-b12b-6234e36e418c | date | Date -
0c17c42a-aafd-51a5-a988-8ffcd839eab9 | note | IDC - RFT Schedule of Price - 3721
a19cf945-24dd-52f2-9f31-9b8ac2e0c6d2 | note | Testing Type - On Site Inspections
e0052ff8-b239-53a7-83d5-01901902c8dd | note | Testing Responsibility - Subcontractor (Physical Works)
b2efd574-f745-5048-a8f3-7674786ff804 | note | Paid By - Subcontractor
9fbfb64a-4be5-527b-b0d6-f9a5c3dd75bc | note | Certification Type - In house inspection record - Quality assurance Testing
30c364cd-59bc-5265-bbfe-cda9fef30e78 | note | Comments - Allowance to be made under a separate line item for m² rate for site testing.
914a5661-e466-496f-8217-0caaa0f40d99 | signoff | AUTHORITY HOLDPOINT
d2a47177-eedf-4b68-9997-53d5b5f5c41e | checkpoint | 3.06 - Fiinished Pavement
fb4cc48f-e1c7-5cbc-98b4-7c31974e2f9e | note | Detail of Activity / Test - Surface Finish post sweeping
a1dacaf1-ba18-5bf3-8568-846570298b83 | note | Action (Hold, Monitor, Witness) - H
fb1ab9f4-7f60-52c7-bbcc-dd456f870896 | note | Minimum Test Frequency - Prior to Sealing
edb5a261-547e-553d-bbef-ffb02cd608b5 | note | Inspection / Test method - TNZ B/02: 2005 - 7.8
1f20769c-0ce4-5a52-a42b-2dae43bf39fd | note | Acceptance Criteria - The basecourse surface finish, as distinct from the surface shape, shall present a tightly consolidated surface when swept.
185ab322-ca90-5c6b-8848-592fe0e82a27 | note | Record documents (QCP - Quality Control Portal) - Photos
2231263d-a44e-5b61-b717-eb85bf623e3b | note | Responsibility - Contractor
db1ce8e3-3e29-5f7f-9819-6f5edb7f5676 | note | Eng. Rep - I
9556f535-cf44-51d3-a455-72e1f5e4604c | note | Contractor - R
af246b2a-a087-5a34-b8c2-b2836e45da49 | date | Date -
59f655fd-5d21-5793-a675-7c81795fbd6d | note | IDC - RFT Schedule of Price - 3721
2ecaf334-6913-53f1-ac43-5f217344538c | note | Testing Type - On Site Inspections
ae108deb-f536-5ad4-91df-9f6960756865 | note | Testing Responsibility - Subcontractor (Physical Works)
f027308a-441e-54e6-9b1c-34ea21adeb05 | note | Paid By - Subcontractor
0bc570a2-aa17-52f3-84bb-5e7687f1af81 | note | Certification Type - In house inspection record - Quality assurance Testing
e43e7b82-378e-53c1-b6d2-5e2c83f93cf5 | note | Comments - Allowance to be made under a separate line item for m² rate for site testing.
56753718-52c4-4865-aab0-c9c0f19e23e9 | signoff | AUTHORITY HOLDPOINT
e784cc8d-0d77-4c96-9d86-63eb454bea4e | checkpoint | 3.07 - Fiinished Pavement
6f2c046c-42f2-5963-86f0-6214a3fd4c25 | note | Detail of Activity / Test - Roughness
8c8c4951-c618-53ab-a929-c31e682c78e4 | note | Action (Hold, Monitor, Witness) - H
a2eb9659-22e6-5e89-91fe-5d58ba49a1e5 | note | Minimum Test Frequency - Prior to Sealing
d25d3e70-1bf5-5706-90eb-7ce749c0858e | note | Inspection / Test method - TNZ B/02: 2005 - 7.7
077225ab-eb1b-59b2-a49c-be3dd8775c7a | note | Acceptance Criteria - The longitudinal smoothness of the final surfacing layer shall comply with the maximum NAASRA roughness value detailed in the specific contract requirements.
e1a83891-13fa-5609-a112-dabeb893be7e | note | Record documents (QCP - Quality Control Portal) - Test Certificate
7df3a7ea-3931-5083-aaff-462fa65f7907 | note | Responsibility - Contractor
964fdc7d-adcb-502b-8a74-c2b6301ed423 | note | Eng. Rep - A
8dcd4556-f6fd-5402-a869-a0a542473d43 | note | Contractor - R
ac868466-cebd-59d3-9536-6df101ab61e6 | date | Date -
f4213163-62d1-5bed-a457-937e70c8b414 | note | IDC - RFT Schedule of Price - 3721
5fac39a2-c9b7-5408-8cc7-847f8e320b96 | note | Testing Type - Site Testing
dfb27644-65ff-5602-83d0-7ec38bf70c27 | note | Testing Responsibility - Subcontractor (Physical Works)
98e068a2-e6f3-5843-9c24-d4b1ff36a72f | note | Paid By - Subcontractor
7f23635e-e8d6-5b4f-9a41-29ab30a0ac16 | note | Certification Type - IANZ Accredited Laboratory Test Result Report - (Quality Assurance Testing)
88945e44-7a8f-5309-8a39-48cca35488ce | note | Comments - Allowance to be made under a separate line item for m² rate for site testing.
76cb2016-3e61-4f2a-8308-e9f816e7b0ba | signoff | AUTHORITY HOLDPOINT
a0e4376f-cf27-42d1-8689-b1f3f817b8ca | checkpoint | 3.08 - Fiinished Pavement
701eed5a-a270-5938-9cbe-446304a76b64 | note | Detail of Activity / Test - Degree of Saturation (DOS)
12b84830-bd19-5bc1-bec4-21f17f415bcd | note | Action (Hold, Monitor, Witness) - H
3a257f30-f91a-5eab-ad81-3ffb5380a890 | note | Minimum Test Frequency - Min 5 Tests per lot (1000m2 max - lot size)
646a0ae9-e085-56d7-a8b3-2dacffa01a64 | note | Inspection / Test method - TNZ B/02:2005 - 12
697b6b23-5020-5fa6-91d6-503222156341 | note | Acceptance Criteria - ≤ 60% (for design traffic load > 5x10^6 ESAs)
5e7539e9-c79d-5916-b2a2-e9cef6fcb39d | note | ○ ≤ 65% (for design traffic load < 5x10^6 ESAs)
627197ad-4316-5585-b784-4a746fb7e602 | note | Record documents (QCP - Quality Control Portal) - IANZ Report
b2ef67b6-b84e-5a7d-9f65-fef1110b5a3a | note | Responsibility - Contractor
f3099f89-a31c-5cbb-97ea-350477faf8e9 | note | Project Specific Notes / Instructions - Pavement layer compaction test results may be used for this purpose where the Engineer is satisfied that the water content has not had a chance to rise between testing and sealing. (ie it has not rained or additional watering has not been applied to the pavement).
7804b24a-4b91-5c36-8bee-4d1d1e3cdf0b | note | Designer - I
a09c830a-362b-5f46-a122-325718b1a393 | note | Eng. Rep - A
17f0e9b3-8fbc-5f08-8a02-a8fe6aacf971 | note | Contractor - R
8fe14622-8d3a-543f-a03a-0a0bee0c460d | date | Date -
4c73fec7-59a4-52a0-85f8-b85fb204f4d8 | note | IDC - RFT Schedule of Price - 3721
76e3d97b-5919-55bd-b740-82002ed8812c | note | Testing Type - Site Testing
6d2a3cf9-5807-5dfb-a744-42b9c84c68c4 | note | Testing Responsibility - Subcontractor (Physical Works)
86c9c975-75d2-5bd0-8d7b-a162e1229062 | note | Paid By - Subcontractor
46c22a6b-f815-581f-8219-e73a8c14764a | note | Certification Type - IANZ Accredited Laboratory Test Result Report - (Quality Assurance Testing)
5cd7a9e9-c5aa-5515-85b2-9f0659a8b9bb | note | Comments - Allowance to be made under a separate line item for m² rate for site testing.
93f10d21-e0ea-45d8-b8bd-083cffb81ecf | signoff | AUTHORITY HOLDPOINT
e204575f-d0a0-4cc0-b7ad-044d8e806a52 | section | 2.0. BEFORE CEMENT STABILISATION STARTS
72aa9370-a31a-4469-afe1-04c1f885dece | checkpoint | 2.01 - Setout section
133cdbb7-e935-5f42-b463-cc483539d389 | note | Detail of Activity / Test - Install offset pegs / check geometric model; record centreline, edge line or mark out stabilisation extents from existing line marking
af5dc9e8-d1fc-5c4c-b7d8-ef4d7c2daa36 | note | Action (Hold, Monitor, Witness) - H
8b341d63-dd39-502c-b718-d2165956b469 | note | Minimum Test Frequency - Prior to each section
2c992ed9-d160-538e-82f2-01e5e5e6e064 | note | Inspection / Test method - Survey
25d7eb09-f7db-599d-b9a1-b7ee495d07ff | note | Acceptance Criteria - Document existing furniture
4d6076ff-f712-5c24-ad7c-0500ed7caaeb | note | Record documents (QCP - Quality Control Portal) - Electronic survey files
58734c18-2013-5103-84a0-fa7da8a05f23 | note | Responsibility - Contractor
5fd93a2c-a698-5c41-92a5-7c113f38e240 | note | Eng. Rep - I
e42b14f7-5cfe-5fb7-9a77-a3066f416325 | note | Contractor - R
d5bcb34b-8399-57aa-bca7-dc84e497fd39 | date | Date -
63fed84f-4598-565e-80b0-b4d22deb805c | note | IDC - RFT Schedule of Price - 3741
f548eedc-45d8-5061-827d-04001447aa5f | note | Testing Type - Site Survey
3b808547-bc92-50f8-9596-cc1a2c8639d9 | note | Testing Responsibility - Subcontractor (Physical Works)
36ec2aaa-2cbf-50ff-a280-2aae51e3fd41 | note | Paid By - Subcontractor
71d5688c-5021-5ca6-8612-25dc9c574654 | note | Certification Type - DWG File and drawing pdf (Quality Control Testing)
e18b80cd-4725-57ea-b6a9-43d07d13c527 | note | Comments - Allowance to be made when building up a m² /ton rate for unbound overlay.
021f097e-42d1-407a-91b8-bc2e07b334dd | signoff | AUTHORITY HOLDPOINT
e6324435-d16a-48ba-8a56-80da380d9d6b | checkpoint | 2.02 - Pre-hoe, shape and proof roll
cff19bb9-1bd2-587a-beda-38e3c6dfa819 | note | Detail of Activity / Test - Pre-hoe to depth specified and shape as instructed in the site spcific methodology statement and/or IFC drawings and proof roll while compacting
50367bbf-fe8e-5ef0-a698-4019c731d52a | note | Action (Hold, Monitor, Witness) - H
e1311a44-d360-5b78-a361-8dfc248260cf | note | Minimum Test Frequency - Prior to stabilisation per section
7f8b544f-2557-5182-a213-2e03c4f2acb1 | note | Inspection / Test method - Use grader's machine control and inspect shape
991256ee-6ae1-5113-b83a-8a183fcea9f5 | note | Record documents (QCP - Quality Control Portal) - N/A
cf4382fb-b5ea-5cc1-a122-62d0c92802c6 | note | Responsibility - Stabilising Contractor
52b5b472-ab3d-5060-b7b1-a8926c0d9c92 | note | Project Specific Notes / Instructions - Intention is to carry out only minor correction (eg.2% to 3%). Any major shape corrections to be identified prior to site establishment and included in the site specific methodology statement
40fc5700-039e-5c1b-931e-896c28669e52 | note | Eng. Rep - A
bf905ab3-f008-5c0c-ae3a-129fd63326f0 | note | Contractor - R
f199d88a-c5b6-55ac-84f8-4b6d86473be4 | date | Date -
ccaa6b11-84b8-54de-8beb-ab4620c9010c | note | IDC - RFT Schedule of Price - 3741
16a393d6-8c63-54e6-9485-228db3cd78b5 | note | Testing Type - On site Inspections
0693b203-b65d-57ec-86a8-a49a8cd9a247 | note | Testing Responsibility - Subcontractor (Physical Works)
02ba48b5-691a-5d88-9794-44dd76e1a8e3 | note | Paid By - Subcontractor
ed03b2e7-ae5e-5963-a55e-471ed80553a4 | note | Certification Type - In house inspection record - Quality Control Testing
d521c1bc-0fd1-5c53-8cb1-d2c57642b5d1 | note | Comments - Subcontractor to conduct inspection with Engineer rep or Downer Rep. Allowance to be made when buiding up a m² for this pre-hoe.
2933e87a-e5d3-4ff6-af51-0d669da9b3b1 | signoff | AUTHORITY HOLDPOINT
7f353ca8-9509-4ea5-a4b6-1f50dc2d915f | checkpoint | 2.03 - Pre-hoe, shape and proof roll
b56fe4f7-d8a8-5b3f-b0e5-f7e2b6cf3c86 | note | Detail of Activity / Test - Pre-hoe to depth specified and shape as instructed in the site spcific methodology statement and/or IFC drawings and proof roll while compacting
71e8d8b3-0bf1-5df0-b6ec-206b7d9c57d6 | note | Action (Hold, Monitor, Witness) - H
3756f8b9-3559-5130-b46d-05e59583ef52 | note | Minimum Test Frequency - Prior to stabilisation per section
af0cf5db-4cc7-55c8-b307-93a1174939dc | note | Inspection / Test method - Visual check or Vibratory Roller's response meter
436a1bb2-01a8-55df-a54f-880c7bf6d63b | note | Record documents (QCP - Quality Control Portal) - Stabilising Contractor confirm no obvious soft areas found
8f0b1550-0f95-5c3e-aa2f-54ab13cd488f | note | Responsibility - Stabiliisng Contractor
e161842d-cef6-5845-a666-4da3e0beb994 | note | Project Specific Notes / Instructions - Any soft spots identified by visual means or that show up as significantly different to be raised with the ER for further instructions
656a8479-2720-574e-a859-9cad6ae6f490 | note | Eng. Rep - A
e39fc3ce-17a7-5ac4-92e2-0faf9397168c | note | Contractor - R
fdb07f2d-2a89-56e0-8d1b-8297d647473b | date | Date -
82428e48-80ac-551a-9c4b-de12d04cf398 | note | IDC - RFT Schedule of Price - 3741
bcd22ea2-e6eb-5aea-aec9-63564ae2c885 | note | IDC specifications Frequency - self-propelled pneumatic tyred roller with a minimum weight such that the weight on each tyre is least 2 tonnes, and a tyre pressure of minimum 250 kPa. Proof rolling must comprise at least 10 passes of the roller.
0ce93380-6767-50e9-8260-4c80898f6b41 | note | Testing Type - On site Inspections
47aecff9-954d-5d7e-abb3-e341ee6ddca3 | note | Testing Responsibility - Subcontractor (Physical Works)
eed80e3f-1e9c-5bd0-afd1-4c3ccbcaeab1 | note | Paid By - Subcontractor
5d275dcb-ea25-514f-aefa-09b5bf2b44c6 | note | Certification Type - In house inspection record - Quality Control Testing
83390121-cf35-5f8c-ba78-b0e24967945b | note | Comments - Subcontractor to conduct inspection with Engineer rep or Downer Rep. Allowance to be made when buiding up a m² for this pre-hoe.
63c4f687-e8ed-424f-9e2d-513ef4758662 | signoff | AUTHORITY HOLDPOINT
265fe911-4416-4332-8af9-62632ce2f578 | checkpoint | 2.04 - Compaction
b0442b33-6259-56a9-8f8d-657943139360 | note | Detail of Activity / Test - Plateau Density Test
5e734934-875b-5a68-9ca4-80562195864c | note | Action (Hold, Monitor, Witness) - H
9c3ac581-db22-5794-8209-462a975d4eb5 | note | Minimum Test Frequency - On first day per site and then 1 per 10,000m2 unless material or anvil conditions change
aba10d25-a7f5-5dc0-a700-0f90bb4cf337 | note | Inspection / Test method - Draft NZTA T/24 (Aug-2024)
4f4b6196-6af3-5dfc-97a5-89d2c8dfb613 | note | Acceptance Criteria - To establish suitability of rollers and compaction mode / pattern to achieve FBS-MDD
589ad559-d174-5940-ab87-fa508a174147 | note | Record documents (QCP - Quality Control Portal) - Field PDT sheet photos into ConQA for ER and Pavement designer to assess.
dfd5b80e-69ed-5e3f-aec1-a8e5b6b53379 | note | ○ IANZ report when processed
92459572-1261-5c00-a64b-d822adf21e3f | note | Responsibility - Stabilising Contractor
76f53a6c-b754-5df1-871b-63dc4c42fa4b | note | Project Specific Notes / Instructions - If FBS-MDD can't be achieved then the PDT-MDD must be approved by the ER
08c1d2f7-a9a9-56af-afbd-62106be805d4 | note | Designer - I
aa998646-cdad-52f7-9dc8-f4cd76727ce7 | note | Eng. Rep - A
d709916c-1fec-5eb0-9d5b-e48cd5612abe | note | Contractor - R
1eea0bde-a100-51d7-b887-45d3610b3250 | date | Date -
de2f7a4d-c975-5f6d-82fb-abdbe6f4f50a | note | IDC - RFT Schedule of Price - 3741
662dd7da-810c-59c7-868f-980e2ae33e06 | note | IDC specifications Frequency - NZTA T23
95035f48-2458-56d8-9ba9-3463f8d0ca29 | note | Testing Type - Site Testing
4b0a76ab-abbc-5bde-8d4d-4d848a36d678 | note | Testing Responsibility - Subcontractor (Physical Works)
5e90ecff-36a8-55df-abca-c9dc8f048d12 | note | Paid By - Subcontractor
85e6ed61-c0f7-515e-b5d7-05904960e8bc | note | Certification Type - IANZ Accerdiated laboratory test results reports - (Quality Control testing)
e7a99e84-28c6-5864-8874-55ceae91f2f2 | note | Comments - Allowance to be made under a separate line item for m² rate for site testing.
87e17a69-4b03-47b9-967c-a3c42dd31c14 | signoff | AUTHORITY HOLDPOINT
86e40508-c3f1-4fd4-9c8a-bdbba37ef23d | checkpoint | 2.05 - Compaction
72a33c04-fbc4-5e26-81e9-c7a64ca3f109 | note | Detail of Activity / Test - Maximum Dry Density
2113b83e-a855-59ac-b963-2d007787b629 | note | Action (Hold, Monitor, Witness) - M
68b78588-f00f-5e26-8fb4-f9596ab9d8de | note | Minimum Test Frequency - On the first day on a new treatment section, then 1 per 10,000m2 unless the material changes
4d01797b-d019-532f-84a5-7c3002fff885 | note | Inspection / Test method - NZS 4402.4.1.3
4d6187bf-6069-5b93-b58c-266316ceef82 | note | Acceptance Criteria - For analysis of DoC
bb634a97-31cb-55fb-943e-50142ccb52d2 | note | ○ To be done at the sampled MC, at hand squeze test MC and 1% above the hand squueze test on site
1475c5a6-67d5-56e2-a2a1-8e9b029a488d | note | Record documents (QCP - Quality Control Portal) - IANZ Report
7e4ca3bc-855e-521e-abca-d28aabe0a830 | note | Responsibility - Stabilising Contractor
e35d74d2-58e0-5b51-a49c-9a94576e9cf6 | note | Project Specific Notes / Instructions - MDD briqutte to be produced on site if travel time to lab > 30 minutes
6157d59d-09aa-5c69-93b1-141df341fc4a | note | ○ Note that if the Stabilising Contractor notices changes in material then another one point DD at the hand squeeze test moisture content shall be carried out.
e4098dd8-96f1-5355-8c98-afd78af6880d | note | Designer - I
d396f921-63f7-5d87-a8e0-57cf2d5a8f44 | note | Eng. Rep - A
2bb6a129-55ee-574a-bdf4-6a81091a9e6d | note | Contractor - R
eb668b94-c402-56ec-9467-04109b89634c | date | Date -
cecb00f7-7c94-5980-9848-3f781967a1ab | note | IDC - RFT Schedule of Price - 3741
0296102b-ce5c-5575-be7c-665b4cd40ffc | note | IDC specifications Frequency - 5000 m2
f83df292-e57c-53f0-a62b-fd30f1b8a04b | note | ○ TNZ B/5: Section 7.7.1
f2b95efe-5ba1-5ab7-a38b-511188348765 | note | ○ NZTA B/7: Section 8.1
85a48ba8-7751-528b-a63f-af858ac19447 | note | Testing Type - Site Testing
38ebd1dc-da76-5df4-9794-607d6e24e8ab | note | Testing Responsibility - Subcontractor (Physical Works)
1d6e826a-53e9-5519-b89a-fc0494906020 | note | Paid By - Subcontractor
1eaf25d7-9678-579b-bfc3-0bf88897da71 | note | Certification Type - IANZ Accerdiated laboratory test results reports - (Quality Control testing)
72e7affa-b11a-57f4-93a9-b481cfe472e1 | note | Comments - Allowance to be made under a separate line item for m² rate for site testing.
b39db757-e122-409d-b8d2-571e1dd2bf5e | checkpoint | 2.06 - Compaction
50678b3a-d81b-507b-94f5-1de867fcad40 | note | Detail of Activity / Test - Degree of Compaction (DoC)
d91ea655-2663-5e20-9419-d94bfa1d9db4 | note | Action (Hold, Monitor, Witness) - H
e594f091-67ce-5ea7-bb59-b9293a2b415d | note | Minimum Test Frequency - 5 per 1,000m2
569d784f-672a-50fb-b138-28e16864c592 | note | Inspection / Test method - NZS 4407.4.2.1 (DT full stabilising depth)
81b41229-f257-5e01-8d30-d6565861a4e7 | note | Acceptance Criteria - Average DoC ≥ 95%
c30ec08c-0304-5d22-8408-57e29c3abe09 | note | ○ Minimum DoC ≥ 92%
0a910c9a-391c-5f63-8a78-7f3437c15b62 | note | Record documents (QCP - Quality Control Portal) - IANZ Report
041375f6-adf0-502f-a255-9417edfed979 | note | Responsibility - Stabilising Contractor
ca0e9558-fa15-58f7-ba28-f72f5eb7325a | note | Designer - I
a3a4535b-2f7c-59e9-941e-a48879590d97 | note | Eng. Rep - A
f0e85704-6679-51e2-aa68-43c7af3387d5 | note | Contractor - R
0d80cc36-7c6e-53e0-acfe-b398c97bce5c | date | Date -
79cd6c53-603c-50e2-883b-73cb389922a4 | note | IDC - RFT Schedule of Price - 3741
04fd55f2-7fcb-5e48-9b28-65c45a94a083 | note | Testing Type - Site Testing
be923bcd-f9ea-5130-8a13-dc34d165a112 | note | Testing Responsibility - Subcontractor (Physical Works)
3fcbcc2e-7d7b-5def-8045-3b08ba49e3e9 | note | Paid By - Subcontractor
5eae1598-3ca2-5852-be62-56b705027b10 | note | Certification Type - IANZ Accerdiated laboratory test results reports - (Quality Control testing)
8e38b53f-0b1f-5513-afe3-c2decc741bf8 | note | Comments - Allowance to be made under a separate line item for m² rate for site testing.
1ff58edd-bea0-426e-8377-f1d8f0558798 | signoff | AUTHORITY HOLDPOINT
59a80b01-2f6c-495d-ae90-1554c13b355a | checkpoint | 2.07 - Overlay and check levels
39cd109a-e8c6-5148-811e-c7a599183527 | note | Detail of Activity / Test - Supply, pre-compact and trim to line and level with NZTA M/4 AP40
17d80f07-15c0-5d1e-85a1-71a32e50dee2 | note | Action (Hold, Monitor, Witness) - H
dbb1353a-9452-595f-966c-be8b4dd58a2e | note | Minimum Test Frequency - Prior to stabilisation per section
0823ef27-d0c8-544a-8a11-1dd79f297745 | note | Inspection / Test method - Survey
83f91347-0187-524f-95b5-5d49e0e54064 | note | Acceptance Criteria - As per NZTA Z/16
6065ffa5-cacb-53a6-8142-8f7b64b56786 | note | ○ Minimum: -5mm
c43f2c9b-9709-5693-8f9d-60eed56d6d9a | note | ○ Maximum: +15mm
8a8cbf4a-8c2d-51ec-b750-02bb6ec8dcf5 | note | Record documents (QCP - Quality Control Portal) - Drawing Showing levels and crossfalls
72dd3802-dd5d-53c3-bfe7-0e09a8a85a14 | note | Responsibility - Stabilising Contractor with Main Contractor
553a3f5a-a15f-5f90-933f-cde9a4156678 | note | Project Specific Notes / Instructions - This is the last opportunity to check items before adding the FB. Assess items such as (but not limited to):
dfc2eed4-f3a5-539d-9fcb-b6559dfbcc5a | note | — overlay aggregate quality / consistency
4d2f4a71-0eb5-501c-afd5-248607d5a2ae | note | — moisture content
8da9d1d1-df01-5f50-8ba5-d40de7eebd3c | note | — any concerns with shape and tie in
47235561-9ff6-5c3e-b448-3e63132d1be1 | note | — etc.
490fc765-5948-5d86-9f80-6c28bf84bb7d | note | Eng. Rep - I
ae1d9186-852b-5661-bdd7-d6e0964e1d09 | note | Contractor - R
aa2ab257-3ac0-5a4b-8b3b-fb8ef2b18b4f | date | Date -
d381461d-4d84-5a70-b7ef-09a2fd8ebcd0 | note | IDC - RFT Schedule of Price - 3721
ac22fbd4-0c7b-5fe1-8514-c7d5c124cd0d | note | Testing Type - Site survey
1bb3b448-8804-55ab-b7ee-f06752225010 | note | Testing Responsibility - Subcontractor (Physical Works)
b22da6f3-7520-56f7-ae03-ca74c8654053 | note | Paid By - Subcontractor
ced8f3b9-7977-54ab-95f6-bb970bac3a9f | note | Certification Type - DWG File and drawing pdf (Quality Control Testing)
25b14ccc-e20e-520e-8d13-09404ac30eb9 | note | Comments - Allowance to be made when building up a m² /ton rate for unbound overlay.
a6887073-cd67-4852-a6a7-f6476490f380 | signoff | AUTHORITY HOLDPOINT
bcf94164-5b48-4e5c-a50d-d2025af9fbb0 | checkpoint | 2.08 - Production Plan
718e6beb-e757-5a73-b87e-c28953bebdb1 | note | Detail of Activity / Test - Plan showing cut lines and sequencing of works
08cebb88-7110-58a3-9683-23e7c446ac95 | note | Action (Hold, Monitor, Witness) - M
a228e7fb-d3d9-5407-bb26-7bd513a40642 | note | Minimum Test Frequency - Prior to each section
7857e4c0-681e-5183-b3b5-aa41114947dd | note | Inspection / Test method - Daily Report
d4b6f3ce-6511-5476-aa9c-d0547c094e43 | note | Acceptance Criteria - Points covered in NZTA B/5
7c1cc70a-5aee-58dd-b700-56836f151fd9 | note | Record documents (QCP - Quality Control Portal) - Daily Production Plan
9505fdd2-528a-5543-a13d-8f1ae236130f | note | Responsibility - Stabilising Contractor
efa7bd50-b014-5bf9-bed5-88319d54e5ee | note | Eng. Rep - I
d71e52a8-d73d-579f-8815-b11a4969bd59 | note | Contractor - R
3e82c776-4cec-5ecd-9d44-4d7a3b551f4f | date | Date -
3daf8144-4072-539b-ae63-2958d872bae0 | note | IDC - RFT Schedule of Price - 3721
61073f39-c15e-5e32-8718-e820400c9fb5 | note | Testing Type - On site Inspections
3a2b0dd8-582c-5dc6-ad97-f0566e471580 | note | Testing Responsibility - Subcontractor (Physical Works)
b9440420-a3d3-5ac8-8d02-c3126cf88368 | note | Paid By - Subcontractor
2dea3df6-8d68-562e-9dda-327a3c9f1324 | note | Certification Type - In house inspection record - Quality assurance testing
66f3cdf9-5175-5245-808a-ca63a31ce1ed | note | Comments - Allowance to be made when building up a m² /ton rate for unbound overlay.
190391de-887b-45d3-a963-d5cb25d1f6be | checkpoint-no-value | 1. The contract rate must fully compensate for all plant, labour, transport costs and materials required to complete the work including ripping the existing seal layers, hoeing into the existing pavement material (where required), and the installation of a First Coat Seal except for the cost of the supply of bitumen which is covered in Item 3211.
4ca9eb43-b926-446c-b042-5fbfbbd24fd7 | checkpoint-no-value | 2. The contract rate shall fully compensate for ripping and hoeing the existing seal, completely constructing the repair, first coat seal, reinstating the shoulder, removal of surplus chip, and reinstating pavement markings, pavement markers or any other roadside furniture affected by the works, on a like for like basis (excluding any high performance, long life or specialist markings).
02776b93-94ec-40b6-9df9-1744f85ad709 | checkpoint | Client Final Inspection - the signature below verifies that this ITP has been completed in accordance with the Specifications and verifies lot compliance.
52eecdd6-403b-54c0-b08f-e08d883ce9f3 | textbox | Contractor's Rep Name:
a8bbf833-5edb-5af4-b2ed-129ddffcd442 | textbox | Engineer's Rep. Name:
c4e616ac-50cb-5630-b366-f7e5d5c1c348 | date | Date:
e7f02a54-25c7-49f8-894c-7b57085cdc3f | signoff | Add Signature
6790aae2-daa9-4ebb-b580-040e7b4dd477 | checklist | ITP - Pavement Renewal - Stabilisation | itp | ITP - Pavement Renewal - Stabilisation
b861b7c9-a274-4e51-a023-59f85597d6ed | section | 1.0. AGGREGATE AND BINDER OPTIMISATION / ACCEPTANCE TESTING / DESIGN and DRAWINGS
29407563-bf3d-4e0d-8af6-31372d9583de | checkpoint | 1.01 - AP40 Basecourse Aggregates used for overlay (if applicable)
8e920735-6878-52d4-a727-76761a989489 | note | Notes:
353914c7-6356-57cf-bc96-0c0a6b483ef1 | note | H = Hold point up to approval of Optimisation Testing
cd2b2157-fa31-5eea-8ead-6926ed8e5780 | note | M = Monitor during production
e02e4756-cda6-517d-b29a-7f24c0e24723 | note | Detail of Activity / Test - Crushing Resistance
e75dece9-3da2-5a03-ad00-aed5ba1fc021 | note | Action (Hold, Monitor, Witness) - H
7aeb0aa0-4087-5ba5-a156-bd9f127ccd1a | note | Minimum Test Frequency - 1 per 10,000 m3
f2b2db41-90a6-5e8d-af22-0093c424e038 | note | Inspection / Test method - NZS4407:3.10
30ba84f2-135c-5fc1-a9dd-fdb998ab8cb4 | note | Acceptance Criteria - < 10% passing 2.36mm sieve at 130kN
a402bda1-53f7-552f-beba-fe7a2acac04c | note | Record documents (QCP - Quality Control Portal) - IANZ report
b56c86ff-3ea0-52b4-8dc0-bf6d8ae5d902 | note | Responsibility - Contractor
35fa98f5-7e45-5807-81ea-4624d1ab284a | note | IDC - RFT Schedule of Price - 3721 and 3731
b74721fa-d194-5bb2-9779-d169072ba1b6 | note | Testing Type - Material Testing
7f634543-d69e-5811-b0bf-db7dc929c65b | note | Responsibility - Aggregate Supplier (Quarry)
d5a9a5a9-ca19-50d2-bf43-170e2d28d181 | note | Paid by - Quarry
6ba04218-0c01-59c1-9f09-0f67dac1472a | note | Certification Type - IANZ Accerdiated laboratory test results reports - (Quality Assurance testing)
a5951e55-1705-5f96-8a0e-52c94dea1a14 | note | Comments - Testing to be conducted as per NZTA M/4 requirements and all the testing cost to be included in aggregate supply and delivery rate.
2cc71c9c-1627-4920-b607-a7895b89659a | signoff | AUTHORITY HOLDPOINT
e22d5442-0452-4761-b3ce-3f9e58145509 | checkpoint | 1.01 - AP40 Basecourse Aggregates used for overlay (if applicable)
e8ab83dc-6e20-5ab8-b8e1-f17659f89301 | note | Notes:
f4e01de8-b139-50a2-8b23-56058edc1fe8 | note | H = Hold point up to approval of Optimisation Testing
1ed54c2b-1a49-5c9f-a7e0-6bd2a3e3726b | note | M = Monitor during production
cbb9cb3a-3c71-5585-8f8c-a2eecc509aad | note | Detail of Activity / Test - Maximum Wet/Dry Strength
8ec8b7f5-a086-59c7-8210-ded481760d28 | note | Action (Hold, Monitor, Witness) - H
2960068d-0eef-5d86-8742-b89f3a5f327d | note | Minimum Test Frequency - 1 per 10,000 m3
ec43a314-b13b-57e2-bf8e-625eee2e925e | note | Inspection / Test method - NZS4407:3.10 & AS 1141.22
bd5765bb-ff66-5437-a921-3cff141a252f | note | Record documents (QCP - Quality Control Portal) - IANZ report
a168cc90-82ca-59f9-8083-5c804e36e89b | note | Responsibility - Contractor
577ac017-cd26-5160-ba27-dd8bc4f08589 | note | IDC - RFT Schedule of Price - 3721 and 3731
7a164743-a437-582a-b3b7-04ed4edaa181 | note | Testing Type - Material Testing
f48408be-539a-5080-b238-173d7e2ae955 | note | Responsibility - Aggregate Supplier (Quarry)
e8602ae0-3abe-5f52-94a8-0406a1df0b10 | note | Paid by - Quarry
7dca91a9-5764-571a-b402-75183ffeb998 | note | Certification Type - IANZ Accerdiated laboratory test results reports - (Quality Assurance testing)
cdd2347f-90c9-5604-8e5d-e082a96e09c2 | note | Comments - Testing to be conducted as per NZTA M/4 requirements and all the testing cost to be included in aggregate supply and delivery rate.
2d56a950-aaae-4737-bbdc-e81d25195798 | signoff | AUTHORITY HOLDPOINT
31f2cc79-dc04-46a4-a59e-8dce0662c681 | checkpoint | 1.02 - AP40 Basecourse Aggregates used for overlay (if applicable)
6ab3c9e3-6ed0-5b42-a23e-0210dff99f86 | note | Notes:
fef8db87-af71-57da-946f-9f355d18aa75 | note | H = Hold point up to approval of Optimisation Testing
ae8fc3da-a9ec-5cc3-a6c1-7ebb1fedc533 | note | M = Monitor during production
2858cdce-a512-526e-a621-af9bfaaed30f | note | Detail of Activity / Test - Weathering Quality Index
c12701f6-2997-5e4c-ac36-ee98589cebc6 | note | Action (Hold, Monitor, Witness) - H
075c7699-89cc-5f78-8330-2b86c7463612 | note | Minimum Test Frequency - 1 per 10,000 m3
1e6ee46a-8d94-5510-b1fb-e09f6955c4e7 | note | Inspection / Test method - NZS4407:3.11
013f21e5-c04e-55f0-a35b-8ed26eff5e56 | note | Acceptance Criteria - AA, AB, AC, BA, BB, CA
faf3ead5-49e9-5e8b-8912-4f6e9b8270dc | note | Record documents (QCP - Quality Control Portal) - IANZ Report
e79380ce-e56d-5796-a86c-cb5d22ff0d6c | note | Responsibility - Contractor
4ac777e0-832d-502e-82b1-bda47fa93742 | note | IDC - RFT Schedule of Price - 3721 and 3731
b9c29ccc-fd51-5887-bbbc-ca4c55f65c29 | note | Testing Type - Material Testing
17ae08fb-ed71-5352-9500-6933ad5b5c1f | note | Responsibility - Aggregate Supplier (Quarry)
6e72bd9e-9940-5398-887b-83c38b7ccbac | note | Paid by - Quarry
472d196b-2463-5dfc-aeaa-0b1593e50607 | note | Certification Type - IANZ Accerdiated laboratory test results reports - (Quality Assurance testing)
96d61bef-b258-511e-89ad-b5d13fad36f9 | note | Comments - Testing to be conducted as per NZTA M/4 requirements and all the testing cost to be included in aggregate supply and delivery rate.
9c0f712f-3c30-4793-9d80-0c3740c9ab2e | signoff | AUTHORITY HOLDPOINT
f2ca795f-0180-418b-8d2e-f7d66f8a6850 | checkpoint | 1.03 - AP40 Basecourse Aggregates used for overlay (if applicable)
9d3f0b41-17eb-5f05-9842-269df9f4bc29 | note | Notes:
61c98bb0-0732-5bca-9193-920c6c92902c | note | H = Hold point up to approval of Optimisation Testing
25ef2c31-d05a-598f-81cb-00eb83a6a76e | note | M = Monitor during production
c9142e0f-10a3-5bfb-86dd-02fb93c8c57a | note | Detail of Activity / Test - Calfornia Bearing Ratio (CBR)
e1d88d8d-a9e5-5ff3-a710-d48f31b35a74 | note | Action (Hold, Monitor, Witness) - H
50d27c9f-3a1d-5815-b733-a706b408c4db | note | Minimum Test Frequency - 1 per 10,000 m3
6476eaf1-8291-52d0-a631-37019ee5643c | note | Inspection / Test method - NZS4402:4.1.3, NZS4407:3.15
a325edb0-7db5-5562-99fc-b29ccc5eedc6 | note | Acceptance Criteria - Compacted using NZ Vibe Hammer
89108674-45ce-503c-85b0-45ce091307bb | note | ○ 4-day soaked CBR ≥ 80%
bec5822e-b9c7-5263-a336-14982831c82d | note | Record documents (QCP - Quality Control Portal) - IANZ Report
e6465fed-c413-595b-8a66-4559e620626d | note | Responsibility - Contractor
8f4a4457-6ee5-5a69-bbd1-b5f68c86a28b | note | IDC - RFT Schedule of Price - 3721 and 3731
e341d312-c007-5b82-852f-b12ceefe8da6 | note | Testing Type - Material Testing
928bb867-4037-5300-ac16-ae9728825460 | note | Responsibility - Aggregate Supplier (Quarry)
f5ac07be-0377-51c4-a2f8-452e88162e51 | note | Paid by - Quarry
87753195-1f02-5e87-810a-bc6b71017830 | note | Certification Type - IANZ Accerdiated laboratory test results reports - (Quality Assurance testing)
1d484551-84c4-509e-be6b-64f08dda63d9 | note | Comments - Testing to be conducted as per NZTA M/4 requirements and all the testing cost to be included in aggregate supply and delivery rate.
5819dd60-0a41-4969-81e0-164616f0cbb2 | signoff | AUTHORITY HOLDPOINT
9c947926-3d7a-4404-bdcd-4bac70927788 | checkpoint | 1.04 - AP40 Basecourse Aggregates used for overlay (if applicable)
785519d8-b4c8-52fb-867e-5a776ba77eb7 | note | Notes:
612d3281-945b-59f9-be1a-3a43ac44165b | note | H = Hold point up to approval of Optimisation Testing
c5630125-ff28-50cf-a820-72d4c2dc9434 | note | M = Monitor during production
918a4c62-557f-5e66-ae65-9d3a8c9d8e79 | note | Detail of Activity / Test - Quality of Fines, either PI or SE or CI
522ffabc-9b3a-5d3c-9aee-73a9c2b9c908 | note | Action (Hold, Monitor, Witness) - H
dd4f400c-40e0-5424-aaae-0e7c0397037b | note | Minimum Test Frequency - 1 per 1,000 m3
99433b61-eedf-5757-ba49-29fe630485d5 | note | Inspection / Test method - NZS4407:3.4 - PI, NZS4407:3.5 - CI
9797f0ca-b77c-55cb-94d7-f5c2b253c7dd | note | Acceptance Criteria - PI ≤ 5, CI ≤ 3
37438af2-44a2-5c19-8c03-dd059219ff65 | note | Record documents (QCP - Quality Control Portal) - IANZ Report
fcffd3d6-c37c-59ea-9299-acb07dd8722d | note | Responsibility - Contractor
861d9315-1205-54d3-8fe5-d94f8ee427bc | note | Project Specific Notes / Instructions - NZTA M04: 2024
9aeeb62c-4809-5192-8cdf-30f34b8bd67f | note | ○ AP40 - Class 2
215ac3ff-cf11-5b5b-a9de-5d28f4068462 | note | ○ PI and CI applies
bd41c338-5e76-5881-9f38-1ee6b3e8daac | note | IDC - RFT Schedule of Price - 3721 and 3731
180fca86-3bc6-56d9-a882-8e1518e08a3f | note | Testing Type - Material Testing
5064ab26-0f51-5cba-99e0-527f76ac97e8 | note | Responsibility - Aggregate Supplier (Quarry)
7bb15375-ae82-578c-a409-afeec7d94cad | note | Paid by - Quarry
8d381205-cd59-5687-9483-1400cc1ea7fd | note | Certification Type - IANZ Accerdiated laboratory test results reports - (Quality Assurance testing)
74a5f85e-7f50-5d92-be1f-d5a58c40aae7 | note | Comments - Testing to be conducted as per NZTA M/4 requirements and all the testing cost to be included in aggregate supply and delivery rate.
a3f14976-654f-4e45-bf88-5eb62b9d995f | signoff | AUTHORITY HOLDPOINT
bf46d4f7-e80d-4f49-932f-e857216bd881 | checkpoint | 1.05 - AP40 Basecourse Aggregates used for overlay (if applicable)
33f72b1e-c7d6-560a-a5e1-9658488b6491 | note | Notes:
cefe0b5c-60b9-54d4-8631-4baf60dd1fb1 | note | H = Hold point up to approval of Optimisation Testing
f60f6a79-c092-5e73-a7af-6c0144de4763 | note | M = Monitor during production
2a2b74f1-13d9-573e-82d9-4d908415f8e5 | note | Detail of Activity / Test - Broken Faces Content
f383932b-534a-5cf3-bd32-256fc281c806 | note | Action (Hold, Monitor, Witness) - H
4d770ec0-2c4c-5839-a11f-b568781921fc | note | Minimum Test Frequency - 1 per 1,000 m3
a6d8d67d-77ae-5263-a438-a4f7ea62b7ce | note | Inspection / Test method - NZS4407:3.14
ee093eeb-5cf9-5bf4-8d92-ff79e09a2197 | note | Acceptance Criteria - ≥ 70% more than two broken faces on aggregates between 37.5mm and 4.75mm
4e156e0d-9f60-582f-b830-a87ca6f4df09 | note | Record documents (QCP - Quality Control Portal) - IANZ Report
bf756fcc-f21c-5651-9c5a-f40648f07610 | note | Responsibility - Contractor
1978a0ec-5391-5a0d-8101-3f9043aa5613 | note | Project Specific Notes / Instructions - Waived if aggregate is from crushed hard rock quarry
8ae24549-3f32-568c-868e-ec9b44864b55 | note | IDC - RFT Schedule of Price - 3721 and 3731
b1367475-2851-58ed-ab20-e6a09a908805 | note | Testing Type - Material Testing
5eb4b953-5810-5c8a-a0ae-052fc31bfd8a | note | Responsibility - Aggregate Supplier (Quarry)
17ba1214-9870-5faf-9d15-bcde14f616e2 | note | Paid by - Quarry
169137cd-4a93-57c2-8198-430f24fd6c8a | note | Certification Type - IANZ Accerdiated laboratory test results reports - (Quality Assurance testing)
0855470b-e352-5428-8ffc-8cf36abef598 | note | Comments - Testing to be conducted as per NZTA M/4 requirements and all the testing cost to be included in aggregate supply and delivery rate.
d6ee337f-fe17-4941-863f-150cd2c824e9 | signoff | AUTHORITY HOLDPOINT
6c0ef653-02ac-4efa-ba96-e5d4cfbe9a8b | checkpoint | 1.06 - AP40 Basecourse Aggregates used for overlay (if applicable)
ee02f100-badb-533a-8bdc-2ab6a3389e59 | note | Notes:
f6b1acd6-9d4e-51e3-8faf-e1d653c38f8a | note | H = Hold point up to approval of Optimisation Testing
63aaf13d-19ae-5dec-b56a-d76c42a6cf57 | note | M = Monitor during production
9286857d-930d-5d70-bad9-69e2cd80af95 | note | Detail of Activity / Test - Particle Size Distribution
3bcc754f-1fef-51ac-b24c-ae22ec7066c0 | note | Action (Hold, Monitor, Witness) - H
2ef4a6e3-2806-5524-8c82-16391bdcb002 | note | Minimum Test Frequency - 1 per 1,000 m3
7129c501-c778-5c0d-b069-e9a9943d0505 | note | Inspection / Test method - NZS4407:3.8.1
a48cfd9e-cddd-5db0-aa59-7b077094a853 | note | Acceptance Criteria - NZTA M04:2024-Class 2
5991a3fe-f15e-5726-9200-a5afbdb1c12f | note | ○ Class 2 in Table 12 for PSD
7ef905fd-622e-59a9-a356-154779b9feb6 | note | ○ Table 13 for shape control
5167f767-effc-504e-93c1-6cad1d311687 | note | Record documents (QCP - Quality Control Portal) - IANZ report
f4486f63-4d08-57eb-8c19-492fa8f692a6 | note | Responsibility - Contractor
d0d1f266-9a69-5bf4-b2d9-4313e3908593 | note | IDC - RFT Schedule of Price - 3721 and 3731
998ed3b1-ae4e-5c3c-b670-44de41291341 | note | Testing Type - Material Testing
cabcb0e4-0421-5c46-87f7-9b0349e84bd3 | note | Responsibility - Aggregate Supplier (Quarry)
afdec634-5c01-5402-853c-d38246a71954 | note | Paid by - Quarry
8a1e16ae-6179-5ab0-9f23-ac40ee182346 | note | Certification Type - IANZ Accerdiated laboratory test results reports - (Quality Assurance testing)
cabc2b6a-8c0e-5367-86f9-f41cd303bd8c | note | Comments - Testing to be conducted as per NZTA M/4 requirements and all the testing cost to be included in aggregate supply and delivery rate.
df7dcfc0-85cc-47b1-a4cc-4356e1e85d07 | signoff | AUTHORITY HOLDPOINT
ba7adf47-2458-43ee-800d-d3bc7111e533 | checkpoint | 1.07 - Optimisation of Stabilising Agent(s)
148fff62-7743-5e58-b276-7a44f396ec76 | note | Detail of Activity / Test - Blend Particle Size Distribution
d7b151c1-a380-59a1-973d-2d6a3602578f | note | Action (Hold, Monitor, Witness) - H
5407c890-a0fb-530b-94c3-9c67aa516fb9 | note | Minimum Test Frequency - 1 per 1,000 m3
a9edcddd-6669-5149-8833-b538258a008a | note | Inspection / Test method - NZS4407:3.8.1
e18a987e-0427-5b88-ad8b-0c75a9b27157 | note | Acceptance Criteria - Check if average of existing (from TPs) and any overlay will meet the ideal FBS / BE grading.
ceebc6fd-b829-50fa-b106-134b8fa60ff7 | note | Record documents (QCP - Quality Control Portal) - Report using IANZ Reports for AP40 and TP PSDs
7ab0eb66-2d5c-5291-a09f-ebead2638849 | note | Responsibility - Designer
620a486c-cb31-5d5b-b0d5-58d087078d02 | note | Project Specific Notes / Instructions - Designer to advise if "average" blend is acceptable.
450ab18e-56c2-54f6-9784-678ec3888bed | note | Testing Type - Design Testing
780e8721-17a1-501c-ab8e-35728607afc7 | note | Responsibility - Designer
d7e37144-24aa-5f0a-8d69-9a04940472a0 | note | Paid by - Professional Services
1d08e963-da6d-59c5-a0fb-4060175d4a87 | note | Certification Type - IANZ Accerdiated laboratory test results reports - (Quality Assurance testing)
984241e3-3c84-5d77-a10f-7b60eb6f7045 | note | Comments - In this case, professional services contractor to manage this scope of testing.
672fe7a2-fa69-419a-8b6f-2694dfc28726 | signoff | AUTHORITY HOLDPOINT
d2b9792e-8525-4e61-b25b-249400cb95bb | checkpoint | 1.08 - Optimisation of Stabilising Agent(s)
bdbf620a-664b-5712-989b-3830e16927d2 | note | Detail of Activity / Test - Indirect Tensile Strength, ITS
73c14b15-6b8e-5f1c-9a39-e8d0847e1adb | note | Action (Hold, Monitor, Witness) - H
11826846-21fe-5426-a83f-74ba46bb9774 | note | Minimum Test Frequency - 1 Optimisation test per aggregate type
3357710b-4378-5064-81f6-ce120318242f | note | Inspection / Test method - NZTA T/19: 2020
7288d606-8cb4-5966-bacc-f703b5d9f876 | note | Acceptance Criteria - Testing at 1mm/min:
908e7089-6049-55b3-90fb-b4a28798ae9b | note | ○ BSM Dry ITS: 175 kPa to 400 kPa
1598790f-086e-5498-9ed2-4ef2e211891d | note | ○ BSM Soaked ITS: 150 kPa to 350 kPa
a9e63eec-4778-525f-b733-54276a74cb3b | note | Testing at 50.8mm/min:
b515a782-b0a1-5fb8-8c9b-5ef8201c60e6 | note | ○ BSM Dry ITS: 210 kPa to 480 kPa
f4b4bc1b-ad3e-55be-bf11-338ff63266b2 | note | ○ BSM Soaked ITS: 180 kPa to 450 kPa
7c9078a0-9218-582b-a7b8-8ef9049ce4b9 | note | Record documents (QCP - Quality Control Portal) - IANZ Report
8f2cf67a-545f-5346-b352-9cb6989fc1e1 | note | Responsibility - Designer
59b44c94-cde3-5016-b798-66098e78292d | note | Project Specific Notes / Instructions - Designer to advise on binder content(s)
bb99b22c-3aed-5bed-917b-a374ceff2d3b | note | ○ Note that the min.design ITS is as per T/19 Notes + 25kPa to ensure that the min.ITS values are obtained in the field
0fa2dd9f-597d-52e7-ad4d-72f555a3b2ee | note | Testing Type - Design Testing
8f9b2d1b-82a3-5285-a291-1aab8dbea685 | note | Responsibility - Designer
483f3b4c-5021-5678-936c-25bde5528a37 | note | Paid by - Professional Services
08fb6ce2-4a40-5985-b8ed-66989f93e578 | note | Certification Type - IANZ Accerdiated laboratory test results reports - (Quality Assurance testing)
2b2a1a52-abab-53dc-a5a8-60f448ab0a36 | note | Comments - In this case, professional services contractor to manage this scope of testing.
4591fa72-3314-4a25-ad71-f538aedab72d | signoff | AUTHORITY HOLDPOINT
759a91b6-7cb7-4a62-901b-9f33a11bc5eb | checkpoint | 1.09 - Optimisation of Stabilising Agent(s)
df2aa19d-0e59-5f00-85e5-641aab356a77 | note | Detail of Activity / Test - Unconfined Compressive Strength, UCS
ab5c7221-c97b-5e5f-be74-591cf8be8fb8 | note | Action (Hold, Monitor, Witness) - H
4e7f7978-e780-5a32-9d34-29ef5d4c2960 | note | Minimum Test Frequency - 1 Optimisation test per aggregate type
0d9ca3ef-547a-55ee-a129-8817df9841d6 | note | Inspection / Test method - CCNZ / NPTG / CETANZ Industry Guide
c02e6d03-2cf6-5802-8169-2ab1bf920a8a | note | Acceptance Criteria - UCS limits set by the design engineeer
f3aa5fd2-009d-5819-9c4b-b79e4c3679ae | note | Record documents (QCP - Quality Control Portal) - IANZ Report
7da0172b-6c8e-5621-bda8-aa90e0f127c4 | note | Responsibility - Designer
0eebe074-d3e2-527b-896f-67f4b03072b8 | note | Project Specific Notes / Instructions - Designer to advise on binder content(s)
d0b02921-75f0-537a-880e-17b957296de1 | note | ○ Note that the min.design ITS is as per T/19 Notes + 25kPa to ensure that the min.ITS values are obtained in the field
15b89741-717c-5102-8a38-1e42889fb281 | note | Testing Type - Design Testing
de6b596c-0253-5e97-96eb-cbd2def27283 | note | Responsibility - Designer
d44f6ee9-86db-5fbc-8dfc-96bc70cf323d | note | Paid by - Professional Services
7c375ae0-c749-56a7-8fdd-d699226ffdfb | note | Certification Type - IANZ Accerdiated laboratory test results reports - (Quality Assurance testing)
303fae84-1f8c-55aa-bef2-7aadb2d16f01 | note | Comments - In this case, professional services contractor to manage this scope of testing.
d10fc22b-dc2c-4acd-9563-60a906bd96ce | signoff | AUTHORITY HOLDPOINT
626142fd-1be8-4798-9649-ff4c9e33a844 | checkpoint | 1.10 - Optimisation of Stabilising Agent(s)
93ca2179-92c1-555f-9ef8-8ed50b7df37f | note | Detail of Activity / Test - Modified Maximum Dry Density
0517819f-7ef3-500e-be48-5ed6dbdee857 | note | Action (Hold, Monitor, Witness) - H
96d64851-d80b-5070-bd6a-ac6b0f8882cc | note | Minimum Test Frequency - Single Point DD vs WC during optimisation test
d3c243d2-0e5f-58a5-bdc0-4cea41d542a6 | note | Inspection / Test method - NZS 4402.4.1.3
d67bb651-802e-5f07-b52b-3447ae3440d3 | note | Acceptance Criteria - To determine target density
f22e5687-7e28-5f2a-8f73-69138af77aea | note | Record documents (QCP - Quality Control Portal) - IANZ Report
16894270-aa44-526e-ae09-a48438c6fdf4 | note | Responsibility - Designer
e330f735-2bf1-5275-8181-e8974c466a49 | note | Project Specific Notes / Instructions - Required before Stabilisation commences
7205a439-92a4-5989-9282-bd55448cb33c | note | Testing Type - Design Testing
93ac4fb0-02f4-5457-a0d7-219775cc02ea | note | Responsibility - Designer
ac8f8c3c-d3c8-5e86-a199-11f1a2bebabc | note | Paid by - Professional Services
04fac360-ae5b-5cd4-abdc-f506130bfa1e | note | Certification Type - IANZ Accerdiated laboratory test results reports - (Quality Assurance testing)
9ab4061b-9e76-5d06-a1b1-e56a214b7322 | note | Comments - In this case, professional services contractor to manage this scope of testing.
13ce6fb8-174c-4e05-b6a8-2e9a3f280222 | signoff | AUTHORITY HOLDPOINT
ca672ca6-67bb-4275-bf1c-c90e2cf9f988 | section | 2.0. BEFORE CEMENT STABILISATION STARTS
27b166ed-cc31-4c93-98e2-e61af91172f2 | checkpoint | 2.01 - Setout section
3854521c-d233-5490-ac5b-a0dccca45323 | note | Detail of Activity / Test - Install offset pegs / check geometric model; record centreline, edge line or mark out stabilisation extents from existing line marking
50f0de30-b912-5232-b8eb-f73029a3b731 | note | Action (Hold, Monitor, Witness) - H
2914e643-861c-5dd8-b5b6-865c63aa40fe | note | Minimum Test Frequency - Prior to each section
37309315-3a14-5601-8015-16d5fbcf0694 | note | Inspection / Test method - Survey
55aebcd7-e408-596b-909b-15514d86ca59 | note | Acceptance Criteria - Document existing furniture
1ba1adc2-152b-57be-8a7a-41b4ce064db8 | note | Record documents (QCP - Quality Control Portal) - Electronic survey files
02128417-3cff-5042-8f70-fcdc9235bb3f | note | Responsibility - Contractor
3913b8b8-8fde-5b35-aa23-b61530311514 | note | IDC - RFT Schedule of Price - 3741
f687b014-de83-50ca-bff5-5db031fddf67 | note | Testing Type - sITE sURVEY
7ecdb889-c796-54e6-82ff-3fb98cbf816c | note | Responsibility - Subcontractor (Physical Works)
f77fe594-380e-53d2-837d-cf0eb0a12081 | note | Paid by - Subcontractor
36fd45fc-7df9-5bde-a8cd-314fec4630ba | note | Certification Type - DWG File and drawing pdf (Quality Control Testing)
a402c684-2ac8-5877-9d51-7101988b12f6 | note | Comments - Allowance to be made when building up a m² /ton rate for unbound overlay.
527fab21-6ec5-4b70-a99c-efb384a3c86a | signoff | AUTHORITY HOLDPOINT
3defb160-b4dc-40f2-9d69-04b3a531fbb8 | checkpoint | 2.02 - Pre-hoe, shape and proof roll
673a5335-12a7-5d04-aa57-fdfb7f317657 | note | Detail of Activity / Test - Pre-hoe to depth specified and shape as instructed in the site spcific methodology statement and/or IFC drawings and proof roll while compacting
c093f5c7-8d9d-5f9b-8c45-a9c6cb772dd9 | note | Action (Hold, Monitor, Witness) - H
aca383d1-aecd-5f0f-b2bb-c5f5abc80bbf | note | Minimum Test Frequency - Prior to stabilisation per section
2b89d941-4925-53cb-a943-0d96f55dd34d | note | Inspection / Test method - Use grader's machine control and inspect shape
07fa93e7-134c-5f9d-bc22-d25f11ba8435 | note | Record documents (QCP - Quality Control Portal) - N/A
bbccac2a-c66f-58d8-acb0-c5739d34a252 | note | Responsibility - Stabilising Contractor
b781eeaa-7fc6-5e9d-84c9-bc3c9d2558f4 | note | Project Specific Notes / Instructions - Intention is to carry out only minor correction (eg.2% to 3%). Any major shape corrections to be identified prior to site establishment and included in the site specific methodology statement
80d14d8c-e348-56a0-b880-04486a4ec654 | note | IDC - RFT Schedule of Price - 3741
79846337-1af1-5cc0-8bed-2f8971ed06f7 | note | Testing Type - On site Inspections
12cf29c7-b3d0-5af7-9397-4e8f1bb899b5 | note | Responsibility - Subcontractor (Physical Works)
329f2603-fc04-5752-9aec-0419e1029a08 | note | Paid by - Subcontractor
b78c9a30-cd96-5f25-ae51-7b1797864ef1 | note | Certification Type - In house inspection record - Quality Control Testing
5f8d92d4-4a84-58e8-a4b9-f3db41cd7e0b | note | Comments - Subcontractor to conduct inspection with Engineer rep or Downer Rep. Allowance to be made when buiding up a m² for this pre-hoe.
0ca6737c-81c4-4f5d-81cd-66ff596e82e1 | signoff | AUTHORITY HOLDPOINT
00f50d1a-de23-4d8e-a5e3-1251b21929e1 | checkpoint | 2.03 - Pre-hoe, shape and proof roll
da88d6ab-9255-5a8b-b3cc-7fb9e41ce6f5 | note | Detail of Activity / Test - Pre-hoe to depth specified and shape as instructed in the site spcific methodology statement and/or IFC drawings and proof roll while compacting
e09e111a-1d25-5e8e-aac8-986ed3d5f1fb | note | Action (Hold, Monitor, Witness) - H
501e645b-4c02-53c0-b019-b637c86839aa | note | Minimum Test Frequency - Prior to stabilisation per section
a3339a9f-d896-56d1-87da-ae3cf73c8417 | note | Inspection / Test method - Visual check or Vibratory Roller's response meter
6fdde1d1-0e00-53f5-8ff2-61d4bd57f71a | note | Record documents (QCP - Quality Control Portal) - Stabilising Contractor confirm no obvious soft areas found
ce0e7b1e-2f31-52c6-bbf4-fd08088b634a | note | Responsibility - Stabiliisng Contractor
0129c36a-4a51-5a83-933c-6a71af7fb723 | note | Project Specific Notes / Instructions - Any soft spots identified by visual means or that show up as significantly different to be raised with the ER for further instructions
eb662e27-b235-5c4b-8226-88f23c37ff24 | note | IDC - RFT Schedule of Price - 3741
5168a298-a513-58ac-b629-c8c370fe059e | note | IDC specifications Frequency - self-propelled pneumatic tyred roller with a minimum weight such that the weight on each tyre is least 2 tonnes, and a tyre pressure of minimum 250 kPa. Proof rolling must comprise at least 10 passes of the roller.
cb6241d9-d5a6-580f-87d8-a628f356afb4 | note | Testing Type - On site Inspections
95270015-8797-5977-9d1e-68747235519d | note | Responsibility - Subcontractor (Physical Works)
3f3759fd-7298-5bd3-ad31-9b7223217f51 | note | Paid by - Subcontractor
19524e24-8e71-5af5-81b7-7f6e69c28efd | note | Certification Type - In house inspection record - Quality Control Testing
a5690036-be6f-59a8-8bd3-626da056a36a | note | Comments - Subcontractor to conduct inspection with Engineer rep or Downer Rep. Allowance to be made when buiding up a m² for this pre-hoe.
a1c06ebe-fe77-47a3-afe0-84c85ed98d2e | signoff | AUTHORITY HOLDPOINT
30a1b90c-38d7-4e45-85c9-0668b03e901f | checkpoint | 2.04 - Compaction
d8041b34-0184-52f5-84c2-a0c0ad976655 | note | Detail of Activity / Test - Plateau Density Test
7c3ca832-8d44-51aa-853b-50daa3e08738 | note | Action (Hold, Monitor, Witness) - H
fba94d6d-eab9-5733-92ee-1be651784709 | note | Minimum Test Frequency - On first day per site and then 1 per 10,000m2 unless material or anvil conditions change
12594a30-16cf-5d79-946e-16bb01d0f08c | note | Inspection / Test method - Draft NZTA T/24 (Aug-2024)
c32fcc39-d896-50fb-8a17-31388020b64e | note | Acceptance Criteria - To establish suitability of rollers and compaction mode / pattern to achieve FBS-MDD
e9ffd3c4-f085-5a8b-a9c3-261cb5f3bbc6 | note | Record documents (QCP - Quality Control Portal) - Field PDT sheet photos into ConQA for ER and Pavement designer to assess.
157d6408-94f5-51ea-b9c4-8f53f302ecdf | note | ○ IANZ report when processed
d5f1188a-29b8-5bbd-843b-f1cad53c5bf1 | note | Responsibility - Stabilising Contractor
b0717545-88ca-5c6c-80b6-6dca88f4d0c5 | note | Project Specific Notes / Instructions - If FBS-MDD can't be achieved then the PDT-MDD must be approved by the ER
7e9d9076-3d5e-5491-b99b-d094dd197e04 | note | IDC - RFT Schedule of Price - 3741
c61b7e35-1292-571e-a42f-3d773c1a645e | note | IDC specifications Frequency - NZTA T23
468a83eb-fb43-535d-8af6-84ba9fdc70be | note | Testing Type - Site Testing
3ebd9554-6e5f-5864-ae40-1c33c0fb6001 | note | Responsibility - Subcontractor (Physical Works)
77d2fa3c-9870-5619-8c73-cd26088f7ca3 | note | Paid by - Subcontractor
46d0e2c0-94d4-5a0f-9853-2c6737772642 | note | Certification Type - IANZ Accerdiated laboratory test results reports - (Quality Control testing)
62f95264-cbac-5632-9210-278deab5388a | note | Comments - Allowance to be made under a separate line item for m² rate for site testing.
2cd70c47-9e98-4483-bde0-e2c20de46ee0 | signoff | AUTHORITY HOLDPOINT
ecc96c77-c7dd-4038-82c3-eb2a680c5dd2 | checkpoint | 2.05 - Compaction
2a88fd5a-73fc-591d-b26c-4f7f07d22709 | note | Detail of Activity / Test - Maximum Dry Density
e901f7dc-900d-5daa-93d6-f8e4d57bf53a | note | Action (Hold, Monitor, Witness) - M
57291ad8-e4f4-594a-ae92-f4e39b467974 | note | Minimum Test Frequency - On the first day on a new treatment section, then 1 per 10,000m2 unless the material changes
af31bf02-077f-5f51-a859-c8cbd601bf2a | note | Inspection / Test method - NZS 4402.4.1.3
ba51c633-b6e3-5ae5-b047-13e5a51474cd | note | Acceptance Criteria - For analysis of DoC
253d41ec-d47f-586b-b477-4947496aead6 | note | ○ To be done at the sampled MC, at hand squeze test MC and 1% above the hand squueze test on site
9ce2a074-1dfd-5ffa-abb7-6468b8745a93 | note | Record documents (QCP - Quality Control Portal) - IANZ Report
2320bc31-938d-5545-ac82-d87f5fd6eb55 | note | Responsibility - Stabilising Contractor
8d1c90a2-738b-5d4e-90f9-2f5853b7ed00 | note | Project Specific Notes / Instructions - MDD briqutte to be produced on site if travel time to lab > 30 minutes
2c2a23ff-4d63-5c11-8e36-1e53ebbb4802 | note | ○ Note that if the Stabilising Contractor notices changes in material then another one point DD at the hand squeeze test moisture content shall be carried out.
f320c112-a57a-5bfa-ac5e-7a30a41a3cce | note | IDC - RFT Schedule of Price - 3741
e93da814-53f2-507c-bef2-d9ea08cc7192 | note | IDC specifications Frequency - 5000 m2
b4b8d982-8e5d-5895-ba57-c64d1469a27d | note | ○ TNZ B/5: Section 7.7.1
7c5c36e6-75d3-52ca-b1ea-dfe889f39b2e | note | ○ NZTA B/7: Section 8.1
5ea8c8f6-3dd0-5418-a89f-6942fd72c91f | note | Testing Type - Site Testing
9a034d28-d6be-53a9-b1bc-7975ff0806c8 | note | Responsibility - Subcontractor (Physical Works)
d150c048-503d-5eb1-9666-208ecffc7131 | note | Paid by - Subcontractor
08462af1-61a6-5c43-afdc-d7507a856195 | note | Certification Type - IANZ Accerdiated laboratory test results reports - (Quality Control testing)
232113f1-9b36-503e-abcd-c756e094af19 | note | Comments - Allowance to be made under a separate line item for m² rate for site testing.
c4a88507-4b31-4eac-9757-0c38b47ec27b | checkpoint | 2.06 - Compaction
fbed9de9-3b31-582a-8369-b323721de688 | note | Detail of Activity / Test - Degree of Compaction (DoC)
b309b837-f69d-543c-a4e7-941b5cc9d274 | note | Action (Hold, Monitor, Witness) - H
3463ae21-6cc4-5368-88c5-20300df4b62c | note | Minimum Test Frequency - 5 per 1,000m2
c6a832b2-ab01-59d8-81f3-0ee03157e421 | note | Inspection / Test method - NZS 4407.4.2.1 (DT full stabilising depth)
4f01da14-2f5b-58e1-81d2-4258c772f03f | note | Acceptance Criteria - Average DoC ≥ 95%
5a845e6a-4c85-574f-84eb-7628744ccdbb | note | ○ Minimum DoC ≥ 92%
544a7252-4f17-5c5b-bd7c-d34265f80235 | note | Record documents (QCP - Quality Control Portal) - IANZ Report
c70ec112-f6ea-5e34-ad11-b341c0df0b49 | note | Responsibility - Stabilising Contractor
93fe934c-a690-5b0c-9648-91316743627e | note | IDC - RFT Schedule of Price - 3741
2e85a13b-152d-5962-8b72-96827012e8ac | note | Testing Type - Site Testing
176e61b4-e299-5f51-a073-6c002405a4fc | note | Responsibility - Subcontractor (Physical Works)
4569a60e-0edb-5f8b-8cf2-9d101b918ec1 | note | Paid by - Subcontractor
208952bb-c63c-5e76-b6ce-2776daffb7b5 | note | Certification Type - IANZ Accerdiated laboratory test results reports - (Quality Control testing)
6f009fd4-e7bb-5862-ba02-9177191d1db6 | note | Comments - Allowance to be made under a separate line item for m² rate for site testing.
1017643e-90e7-4bcb-b5a7-4344be648c30 | signoff | AUTHORITY HOLDPOINT
a1d754ac-2767-480b-96a8-45e1e2c38493 | checkpoint | 2.07 - Overlay and check levels
cfcc4fd3-4ba6-509f-ba2f-3bdbf78eb0fc | note | Detail of Activity / Test - Supply, pre-compact and trim to line and level with NZTA M/4 AP40
ca2e2a2c-4bc8-514a-911b-6da935c066c4 | note | Action (Hold, Monitor, Witness) - H
b6095d41-91e2-5199-945e-4ab594d03449 | note | Minimum Test Frequency - Prior to stabilisation per section
b18ad224-d012-5d04-8444-2d7882df8fbd | note | Inspection / Test method - Survey
0f3c1014-ee08-5f49-b6c3-7b5bc0810a0c | note | Acceptance Criteria - As per NZTA Z/16
33c08156-57ab-5b86-b112-1c27d1da5b6f | note | ○ Minimum: -5mm
4d629d33-ae89-54b2-beb4-bf64d4ebe8fb | note | ○ Maximum: +15mm
3cbc9b02-8805-5ce4-94d8-2fd23faf3583 | note | Record documents (QCP - Quality Control Portal) - Drawing Showing levels and crossfalls
a7f601c7-969f-5dbd-b2d2-570863b1fe91 | note | Responsibility - Stabilising Contractor with Main Contractor
7aa63e46-f76e-557f-a25a-14b291faa6f3 | note | Project Specific Notes / Instructions - This is the last opportunity to check items before adding the FB. Assess items such as (but not limited to):
35c5bed6-e568-5b58-a4e6-58c4e1daecb2 | note | — overlay aggregate quality / consistency
9b07cff6-69b1-5a26-bbce-b6629e72ccd7 | note | — moisture content
eccaf2ca-dbe8-58d3-886a-80a12bbb1b3f | note | — any concerns with shape and tie in
0961ec97-79ac-5f47-8267-021d564ae873 | note | — etc.
7887156f-2b4d-5856-9260-e79329623879 | note | IDC - RFT Schedule of Price - 3721
630d51bc-f51c-55e1-aea1-eec8145f2fa9 | note | Testing Type - Site survey
1cf44240-1284-5e4d-94a3-8cbecacabc83 | note | Responsibility - Subcontractor (Physical Works)
852b2041-b76b-52bf-bd63-7382e8fd00c3 | note | Paid by - Subcontractor
5fe394ba-781f-5edb-b1ef-383b676f335e | note | Certification Type - DWG File and drawing pdf (Quality Control Testing)
13ecc1b1-d7f9-5826-a5ce-6ef5e15f68bd | note | Comments - Allowance to be made when building up a m² /ton rate for unbound overlay.
6c7af750-51ef-4844-b2c2-020f419b139f | signoff | AUTHORITY HOLDPOINT
ac989009-0014-48b6-8e62-08331aaf61f2 | checkpoint | 2.08 - Production Plan
f46eef57-f31f-5db7-a038-809899aecde6 | note | Detail of Activity / Test - Plan showing cut lines and sequencing of works
81f7160f-9b1a-50bb-897b-448d8d95a7d6 | note | Action (Hold, Monitor, Witness) - M
93d02116-b4ae-5f10-bd73-e0a66570aff6 | note | Minimum Test Frequency - Prior to each section
7b5c4849-7ac9-553f-98f9-c336b9f9f114 | note | Inspection / Test method - Daily Report
2d9864b0-9451-50b5-9c1e-00ea60ab8b10 | note | Acceptance Criteria - Points covered in NZTA B/5
8d705407-cf10-54f4-94c7-27396f054190 | note | Record documents (QCP - Quality Control Portal) - Daily Production Plan
b6de46c8-8a20-596d-91d4-62d78f982d08 | note | Responsibility - Stabilising Contractor
972cd15c-2927-5b20-8ec1-12ddabefa4a7 | note | IDC - RFT Schedule of Price - 3721
ff84116f-b68b-5897-a0e3-82882c0755c6 | note | Testing Type - On site Inspections
b3c4b70b-b572-5805-87d0-6c0cc0d72150 | note | Responsibility - Subcontractor (Physical Works)
d8aeb172-4cd6-5697-a3c9-0b8d974ae759 | note | Paid by - Subcontractor
1bf54769-65b3-5d03-b36d-fc30ba0ede69 | note | Certification Type - In house inspection record - Quality assurance testing
8ab99e71-4bf6-594a-a6c4-29ac4c4af921 | note | Comments - Allowance to be made when building up a m² /ton rate for unbound overlay.
54b387bb-7a02-4b5a-a060-7fae4c35cf84 | section | 3.0. CEMENT STABILISATION OPERATION
26056ddd-b614-43c8-9933-ef38241ba6ed | checkpoint | 3.03 - Weather conditions
b267ae12-3d6e-57f6-9692-64cc697915af | note | Detail of Activity / Test - Material behind stabiliser
4178c576-dadc-5270-8e01-d82d0cac914a | note | Action (Hold, Monitor, Witness) - M
44e80508-40ce-5928-9940-ed900fe9232a | note | Minimum Test Frequency - Prior to spreading
f2c31e50-5362-51bf-865d-2726a1dac3db | note | Inspection / Test method - Measurement
f056b946-a426-5131-b77c-4f9efb0c2da8 | note | Acceptance Criteria - Material after stabilisation:
60127950-5a5b-5ff2-a73a-ec3a5d6bd8d0 | note | ○ Cement - 5°C, Lime - 10°C, Cement/Lime - 10°C
6da18d2f-9f28-5f0b-ba2d-ea88c7407808 | note | Record documents (QCP - Quality Control Portal) - Daily work Log
73e5e72b-01ed-5314-ba38-b7ddec517f09 | note | Responsibility - Stabilsing Contractor
e2e43c80-0a32-54fb-b4d6-bca1a701da8f | note | IDC - RFT Schedule of Price - 3711
ba5d037f-9151-57c5-872a-94bbcfc3bd7e | note | Testing Type - On site Inspections
28d1cda9-404f-5a28-8621-4db4a93b7a32 | note | Responsibility - Subcontractor (Physical Works)
f32400b2-b9ef-59ea-a485-fb8df78bbc21 | note | Paid by - Subcontractor
8853ced5-0cd4-5322-b33f-432f981633b5 | note | Certification Type - In house inspection record - Quality assurance testing
2c7724b5-bbd3-5fb0-b62f-82e71c6428fc | note | Comments - Allowance to be made when building up a m² for stabilisastion.
a713ab1c-c9fa-4eaf-8f50-6b987dee9bb6 | checkpoint | 3.04 - Weather conditions
6ef442d6-148f-5674-833f-11fed5a8f5c1 | note | Detail of Activity / Test - Wind
935cddb0-28d5-5468-b3ec-9aeab6ceb6a3 | note | Action (Hold, Monitor, Witness) - M
1f0229aa-32e4-5ff7-867f-6076285f9a2d | note | Minimum Test Frequency - Prior to spreading cement or lime
e0ab6abb-df74-51cf-b5f4-76d07beb6782 | note | Inspection / Test method - Local weather stations
424702e9-6c51-57b0-8da7-289fe92cf4cb | note | Acceptance Criteria - Wind speed < 25 km/hr
30c4a735-d84b-55c4-9081-ee7920a211ae | note | Record documents (QCP - Quality Control Portal) - Daily work Log
96a3dfa0-7d71-532c-8a28-4104020c6c80 | note | Responsibility - Stabilsing Contractor
5d9ac724-230b-5a31-b877-c69e9cbdda7d | note | IDC - RFT Schedule of Price - 3711
05b43b82-24de-59ce-a861-330c34e565f9 | note | Testing Type - On site Inspections
3b67a76f-2cbf-527c-9956-c8e2903e8b32 | note | Responsibility - Subcontractor (Physical Works)
1fe41865-96e9-57f5-a673-e09f8d9fa551 | note | Paid by - Subcontractor
5bcfa3ea-97ed-5f68-b964-ff2f76150635 | note | Certification Type - In house inspection record - Quality assurance testing
9469f4bd-0346-53d2-8ef0-9ada821a9019 | note | Comments - Allowance to be made when building up a m² for stabilisastion.
28839fdb-2c1c-4e49-b827-6dc257704305 | checkpoint | 3.05 - Weather conditions
3919df00-f1c9-5b11-9795-e7dfadb1eda2 | note | Detail of Activity / Test - Rain
69b88725-c888-5c8b-a198-8e58a2f183c2 | note | Action (Hold, Monitor, Witness) - M
86688443-c292-5ab1-bf6f-360421d4eb7d | note | Minimum Test Frequency - Prior to spreading cement or lime
8dc7f390-0c5a-539b-879a-cf108c2b3ae3 | note | Inspection / Test method - Local weather stations
c83b53f6-9bb0-51c2-a368-3bc78ed9d863 | note | Acceptance Criteria - No spreading of cement / lime if it is raining or likely to rain before these can be mixed in with the material
beefc605-0b1a-5772-8d97-a36261aba9b0 | note | Record documents (QCP - Quality Control Portal) - Daily work Log
72a8e5e7-195a-5815-aaf6-9cd6312c3b68 | note | Responsibility - Stabilsing Contractor
55f6a9a4-8369-57fb-8379-731d63e0afcb | note | IDC - RFT Schedule of Price - 3711
191fab78-cc68-535e-a18e-b23f8bb2e187 | note | Testing Type - On site Inspections
c9b90d97-4e8b-5ace-8900-cff68834c559 | note | Responsibility - Subcontractor (Physical Works)
c875227f-1884-5160-a7f7-d0c698aadd09 | note | Paid by - Subcontractor
ce379d0b-052f-5d52-8b5b-0cd97e5d0424 | note | Certification Type - In house inspection record - Quality assurance testing
d1240214-0028-5df2-91ae-b2dd8bd87c20 | note | Comments - Allowance to be made when building up a m² for stabilisastion.
a599a3c7-e238-4cbc-8ee9-5f9933d3d70a | checkpoint | 3.06 - Spreading of powdered stabilising agent (Cement / Lime)
28bdc9ba-a925-556a-9a4a-dad5bc85d783 | note | Detail of Activity / Test - Place 1m2 canvas or 0.5m x 0.5m trays along spreader run
84642c4a-a933-5008-ae80-d43be51702f5 | note | Action (Hold, Monitor, Witness) - M
456d6c67-de8b-59e8-9ed0-665b19bf9dd6 | note | Minimum Test Frequency - every 400 m2
d9e2b2d6-2a0e-58d0-915d-5cf67d454a9b | note | ○ every 150m for a 2.4m width
02f314ec-0db9-5ac2-9bb0-bd4321f12613 | note | Inspection / Test method - Weigh mat or tray
d56a0624-5c68-55cd-9760-927e56c8abbe | note | Acceptance Criteria - ± 0.5kg/m2 of specified rate
7757e023-52a4-5c8f-a0e2-471a9a9bf8a9 | note | Record documents (QCP - Quality Control Portal) - Daily work Log
d2eb5e84-a837-5e62-8b4c-00103133a266 | note | Responsibility - Stabilising Contractor
a4f07985-4985-5424-9b7a-5c468e4780be | note | IDC - RFT Schedule of Price - 3711
08627892-9f29-5e68-86a1-7ca89898a7d1 | note | Testing Type - On site Inspections
f72b7237-924c-5b65-950c-816bebf1b0e3 | note | Responsibility - Subcontractor (Physical Works)
28c9459d-726b-5bbd-94b8-7fe8acb15053 | note | Paid by - Subcontractor
71335523-d0ed-5d16-908d-5e1e091dcd19 | note | Certification Type - In house inspection record - Quality assurance testing
6dc375fc-4f9b-5da5-99fb-bce1b19da422 | note | Comments - Allowance to be made when building up a m² for stabilisastion.
09446ede-ac79-4e4b-af64-078262bb5ceb | checkpoint | 3.07 - Spreading of powdered stabilising agent (Cement / Lime)
0348bcdb-f5b1-59de-9307-e3647bcbc885 | note | Detail of Activity / Test - Compare area spread with weight used for each spreader load
1ae1210d-adc9-543a-8c16-b04e188f4b4d | note | Action (Hold, Monitor, Witness) - M
2d8ed4ae-6044-5a44-ab68-3de63ffd9d7e | note | Minimum Test Frequency - On-going measurement by computer/load cells
3fff1dd2-21e8-5e41-b303-f847e9702741 | note | Inspection / Test method - Measurement each run
60f61159-117c-5a6c-b94a-4089259b4b6b | note | Acceptance Criteria - ± 2.5% of specified rate
06a03b25-12ee-5640-8f71-4295593f6135 | note | Record documents (QCP - Quality Control Portal) - Daily work Log
ad6ab90f-9587-5b33-b326-eca8c7356dd5 | note | Responsibility - Stabilising Contractor
5876c299-a98b-5636-be10-9149254eb58f | note | IDC - RFT Schedule of Price - 3711
eea40b85-70e6-57ae-ae61-a6d93ad37f32 | note | Testing Type - On site Inspections
253ee4b3-bc92-50d9-ac57-882300138d94 | note | Responsibility - Subcontractor (Physical Works)
e7c69ef2-1cc4-5eb7-9e3c-3a12a7750964 | note | Paid by - Subcontractor
5fa12745-6d00-5b9e-a736-02e42867c81e | note | Certification Type - In house inspection record - Quality assurance testing
24215a49-2cd1-5d3b-98ed-ec122be39d80 | note | Comments - Allowance to be made when building up a m² for stabilisastion.
f08333ee-de3f-462b-8fec-5675bfb52573 | checkpoint | 3.08 - Injection & Mixing of Water
ace01408-b127-5d5b-b2c6-da5e6eed0d50 | note | Detail of Activity / Test - In-situ Stabilisation process
3f6921ce-747c-506b-9fd4-e07e15e2f42c | note | Action (Hold, Monitor, Witness) - M
30596ff9-e39d-59c4-aba8-0c380ac8f9d8 | note | Minimum Test Frequency - On-going visual assessment
3b76890a-5c34-5424-80d5-99b748859873 | note | Inspection / Test method - Visual and hand squeeze test
c3ccb6d0-928d-51d6-b43d-6e8a75939caa | note | Acceptance Criteria - Mixed material free of pockets or streaks. Overlaps minimum of 150mm
bf53776a-6d84-5d87-acf4-41d1058b64ad | note | Record documents (QCP - Quality Control Portal) - Daily work Log
871851d7-b1e1-59c0-bd78-1e3db5b4adbd | note | Responsibility - Stabilising Contractor
2cc04320-bb8e-56ef-842f-2629ef1e9f0b | note | IDC - RFT Schedule of Price - 3711
7aec7570-c923-575c-97be-97886fa82646 | note | Testing Type - On site Inspections
e9c42717-5a6e-506d-a4e6-634c89d96592 | note | Responsibility - Subcontractor (Physical Works)
5c860786-2773-519e-9674-6a7f960ef646 | note | Paid by - Subcontractor
d8401bd7-eab0-5cd7-9b4b-c30e2d646ec0 | note | Certification Type - In house inspection record - Quality assurance testing
d71f9334-85de-5446-9933-c210b07a0e8d | note | Comments - Allowance to be made when building up a m² for stabilisastion.
005fe862-e1b7-40d5-a362-1781eb791161 | checkpoint | 3.09 - Depth of stabilisation
4c8c79eb-51f4-5b78-94ff-7f72b57f8e62 | note | Detail of Activity / Test - Depth of stabilisation
d04eec46-dbab-5830-beda-7434933b6193 | note | Action (Hold, Monitor, Witness) - M
c71244a1-438b-5779-b8b6-20a7a600562e | note | Minimum Test Frequency - Every 200m
35ff9b32-144a-5cf5-80ea-717734f2f378 | note | Inspection / Test method - Measurement
f4617380-fcd4-57dc-a279-3da8471a3760 | note | Acceptance Criteria - +15mm / -5mm from specified depth
2147fc08-0e9e-5086-a709-d65c861fbe26 | note | Record documents (QCP - Quality Control Portal) - Daily work Log
91db4346-7ec0-58e3-a242-23b21cbc0ae5 | note | Responsibility - Stabilising Contractor
beaff08a-2953-52e9-b926-c83fd34b4ec9 | note | IDC - RFT Schedule of Price - 3711
d9c3fc22-e749-5611-a31f-0e215fb966db | note | Testing Type - On site Inspections
d09e1fb5-c7eb-5a5b-a114-b52e27896bd9 | note | Responsibility - Subcontractor (Physical Works)
3ef9f4b1-5458-53a5-8529-cb2b6f4ccce6 | note | Paid by - Subcontractor
3590187c-cd90-52ae-aeba-3c936b413b7e | note | Certification Type - In house inspection record - Quality assurance testing
1e301796-4baa-5e41-ad03-e9c33aa594a3 | note | Comments - Allowance to be made when building up a m² for stabilisastion.
54b3db43-1540-4608-b80c-7992a72d1027 | checkpoint | 3.11 - Compaction
41c21040-1b4d-5218-b2cc-4a4884221427 | note | Detail of Activity / Test - Plateau Density Test
5c9bf0bc-13a3-55e2-a2d5-6bb619300bd7 | note | Action (Hold, Monitor, Witness) - H
c0020529-f695-5701-afbc-c01344bde58c | note | Minimum Test Frequency - On first day per site and then 1 per 10,000m2 unless material or anvil conditions change
280b6821-3b3e-5bbe-a389-5c7dbd5ad2bd | note | Inspection / Test method - Draft NZTA T/24 (Aug-2024)
c1fbfbd9-f09c-5d5d-af2b-05800129e0c2 | note | Acceptance Criteria - To establish suitability of rollers and compaction mode / pattern to achieve FBS-MDD
6c92c6af-b955-59f2-80d6-4cf9763dead3 | note | Record documents (QCP - Quality Control Portal) - Field PDT sheet photos into ConQA for ER and Pavement designer to assess.
3917b3b3-919f-53e5-a5e3-5437224c2cca | note | ○ IANZ report when processed
a41f42fa-9b40-5f90-a262-4b9d502b6d4d | note | Responsibility - Stabilising Contractor
c0ab9a0c-112e-5edc-871a-79ee6c1220c7 | note | Project Specific Notes / Instructions - If FBS-MDD can't be achieved then the PDT-MDD must be approved by the ER
a9a4de95-1b91-5747-b0fe-513693cb56a4 | note | IDC - RFT Schedule of Price - 3711
54fa0246-5cb5-5d00-97e3-28910038d0ff | note | IDC specifications Frequency - NZTA T23
415a5ebb-48d6-54be-918b-b7405196b3a5 | note | Testing Type - Site Testing
bc1fd456-8d2e-5331-9cd7-536007854617 | note | Responsibility - Subcontractor (Physical Works)
dabc3429-6ab8-5f00-9881-3c33286e50ec | note | Paid by - Subcontractor
e2d64bfd-1d9e-5bcf-884d-1f9bd82ed6da | note | Certification Type - IANZ Accerdiated laboratory test results reports - (Quality Assurance & Control testing)
a3609ee0-4a7b-54ec-8f82-6f5a6a53cb8d | note | Comments - Allowance to be made under a separate line item for m² rate for site testing.
e87cae6f-0d28-489c-8bcb-1009c97d4514 | signoff | AUTHORITY HOLDPOINT
260da505-9cd5-4521-b5fb-070472c87bef | checkpoint | 3.12 - Compaction
4340a60b-d6b1-57d3-af22-5a4df1905ef4 | note | Detail of Activity / Test - Maximum Dry Density
c7236206-8bd2-58b7-ac79-bd977791dbc3 | note | Action (Hold, Monitor, Witness) - M
9a90d42d-d1ee-5d3e-8d09-7f7d21950ed4 | note | Minimum Test Frequency - On the first day on a new treatment section, then 1 per 10,000m2 unless the material changes
67e070b9-4c33-55cf-802a-c18899d393e7 | note | Inspection / Test method - NZS 4402.4.1.3
11d2c266-1ebc-59cd-83c0-ef793d997406 | note | Acceptance Criteria - For analysis of DoC
138ddd8b-25d4-5449-9574-27445190e715 | note | ○ To be done at the sampled MC, at hand squeze test MC and 1% above the hand squueze test on site
0443e950-e8d3-5b04-a8ad-452b5fab0047 | note | Record documents (QCP - Quality Control Portal) - IANZ Report
73998cf0-e089-5f05-9358-5a1f3248f127 | note | Responsibility - Stabilising Contractor
0bc9e2f9-1f22-5b4d-b617-a7523ba11932 | note | Project Specific Notes / Instructions - MDD briqutte to be produced on site if travel time to lab > 30 minutes
3c6ce10f-45c4-5cd3-a624-19b33a728143 | note | ○ Note that if the Stabilising Contractor notices changes in material then another one point DD at the hand squeeze test moisture content shall be carried out.
b635ce20-a6ef-50b8-9b68-246bad7e5da0 | note | IDC - RFT Schedule of Price - 3711
5bc5a2f8-8fdd-5b01-88de-11563afde0cf | note | IDC specifications Frequency - 5000 m2
3a507fb9-ea3d-5c9d-ad60-e028f636ba58 | note | ○ TNZ B/5: Section 7.7.1
c951027a-6e6f-56c2-8d9e-905c2c43b93e | note | ○ NZTA B/7: Section 8.1
a1d0101f-d7f1-5620-8f6a-c1b6f3eea39d | note | Testing Type - Site Testing
ce788f3d-b054-5f45-a0ba-7174d064bf4e | note | Responsibility - Subcontractor (Physical Works)
44639e1d-8e15-51cd-8c3e-8b3357a00e9b | note | Paid by - Subcontractor
418266af-8c94-52ed-987c-4ed1245aaeb2 | note | Certification Type - IANZ Accerdiated laboratory test results reports - (Quality Assurance & Control testing)
ffa9256a-58ff-50e7-89a2-e71e6582441c | note | Comments - Allowance to be made under a separate line item for m² rate for site testing.
4b844242-a77a-4ab5-9d9c-0620e427264c | checkpoint | 3.13 - Compaction
4e2455e2-bb61-50a9-b7b2-1d188a4dcb41 | note | Detail of Activity / Test - Degree of Compaction (DoC)
0c9501ad-91b2-563b-aacf-2fee35063f74 | note | Action (Hold, Monitor, Witness) - H
309e8c2b-7a91-5c44-97c3-a6fb5f34ec6a | note | Minimum Test Frequency - 5 per 1,000m2
6f868799-9b77-5225-809a-82032974fa78 | note | Inspection / Test method - NZS 4407.4.2.1 (DT full stabilising depth)
3843404e-1ed0-5c98-8fcd-da9ce9875224 | note | Acceptance Criteria - Average DoC ≥ 98%
95fa0dab-a852-5718-b0d0-02a0b2b3140f | note | ○ Minimum DoC ≥ 95%
998f09f4-fb45-502d-a87e-c13129cec4c8 | note | Record documents (QCP - Quality Control Portal) - IANZ Report
bb186152-d904-5a16-888b-996d59ad6e0c | note | Responsibility - Stabilising Contractor
890f5d8f-b31b-5a66-94e1-9bf2227fdf8d | note | IDC - RFT Schedule of Price - 3711
8706d868-740b-531e-a8cf-56cc927b9112 | note | Testing Type - Site Testing
c292fda6-f969-5cec-87f2-5a2cb0ad5544 | note | Responsibility - Subcontractor (Physical Works)
d517ad3e-0fc1-5c51-bce9-c7605a5d10b8 | note | Paid by - Subcontractor
04d09d91-0d8c-5d9a-b8c3-367369285100 | note | Certification Type - IANZ Accerdiated laboratory test results reports - (Quality Assurance & Control testing)
7ce40a62-f2b5-52ed-b234-201b4d086577 | note | Comments - Allowance to be made under a separate line item for m² rate for site testing.
60edc12a-75eb-4aa9-9e35-930f49b88f69 | signoff | AUTHORITY HOLDPOINT
6e88d81d-f352-403d-bb35-cbae5ae231e6 | checkpoint | 3.14 - Part of Pre-Seal Inspection (left in here and repeated in the Chipseal as it is part of the Pavement to Surfacing handover)
24e418d4-44b0-57df-90d2-e9a6b33e2d83 | note | Detail of Activity / Test - Clegg Impact Value
1dde34d3-c698-5ae4-bd03-c79cc6e0a92d | note | Action (Hold, Monitor, Witness) - H
c299a11a-433d-54c7-9fa1-78e675ee5bd6 | note | Minimum Test Frequency - 5 per 1000m2
1c51e839-8984-5552-9ba1-7a69105a21de | note | Acceptance Criteria - CIV ≥ 50
7789db48-a87d-5934-b4b5-91e26db196bb | note | Record documents (QCP - Quality Control Portal) - CIV form - ConQA
625e3c39-274c-565e-a698-64b27b56aa91 | note | Responsibility - Stabilising Contractor
37474540-77ff-5e3b-ab09-87fffa1fa9da | note | IDC - RFT Schedule of Price - 3711
d025e7d6-811d-5265-a0dd-1de2f33b9d0c | note | IDC specifications Frequency - Not mentioned in IDM specs
b6fb9ea0-7e48-5f1c-9fa4-4dca16334ce2 | note | Testing Type - Site Testing
9f399f42-6154-55fd-bf09-de74a38a21af | note | Responsibility - Subcontractor (Physical Works)
87c1716c-3fd1-59e7-a781-94cbd3ce5e58 | note | Paid by - Subcontractor
a859ac9a-9c26-5615-b7bd-235f5570a716 | note | Certification Type - IANZ Accerdiated laboratory test results reports - (Quality Assurance testing)
fdf0d73e-2da5-5e7f-890d-ff26a4b23d33 | note | Comments - Allowance to be made under a separate line item for m² rate for site testing.
23cc2fc4-596c-444a-aed1-d556e270b082 | signoff | AUTHORITY HOLDPOINT
68d67842-3a76-498d-b6a0-950cf4c64a56 | checkpoint | 3.15 - Part of Pre-Seal Inspection (left in here and repeated in the Chipseal as it is part of the Pavement to Surfacing handover)
e6c92f12-1532-5e0b-8754-549019e1f596 | note | Detail of Activity / Test - Degree of Saturation, DOS
3c1c2fc2-aa08-5857-80c2-004bfe521e28 | note | Action (Hold, Monitor, Witness) - M
31b5f9eb-64c2-5004-bc0e-2a20f62f7afc | note | Minimum Test Frequency - 5 per 1000m2
20fe227b-290c-5fe4-8b61-af85e54c7146 | note | Inspection / Test method - NZS 4407.4.2.2 and DOS calculation in NZTA B/5
1edf78dd-e76e-5807-8ba0-d0cec9a93425 | note | Acceptance Criteria - aim for DOS ≤ 80%
e565e823-5cb3-54b1-a48b-ec93939d9bd0 | note | Record documents (QCP - Quality Control Portal) - IANZ report
d0f74a11-dfc1-5ba7-b72d-4e80143a3c9d | note | Responsibility - Contractor
81472390-93a7-5c7d-83a4-b35eeedf03d7 | note | Project Specific Notes / Instructions - Report only
c9a0ca2c-730a-5cf3-a15b-dd49a1dba56f | note | IDC - RFT Schedule of Price - 3711
c5c2fd42-b1c0-5b96-95c5-0f05e9d419d0 | note | IDC specifications Frequency - ≤ 60% (Table 10: 3710 sub-base compliance amendments)
754766bb-d842-53d1-a41d-7f3cf570f908 | note | Testing Type - Site Testing
4af93052-3d82-5fd4-a0a1-fae3e4c25992 | note | Responsibility - Subcontractor (Physical Works)
2a2bb3c9-b354-5e32-87e2-11e9f39c0325 | note | Paid by - Subcontractor
a63e9988-6294-5775-a20c-01dc5b91602c | note | Certification Type - IANZ Accerdiated laboratory test results reports - (Quality Assurance testing)
af9633ed-ff7f-5237-8994-3eb8e0cb7c29 | note | Comments - Allowance to be made under a separate line item for m² rate for site testing.
97d68f92-f034-4cf0-97d7-aa68bbbcb4f7 | section | 4.0. Testing and Sgnoff
2b8390ee-aa82-40c0-9fbd-49f1dc998618 | checkpoint | 4.01 - Finished Pavement
8503bdde-d49a-57c7-8f47-1e478bf7710c | note | Detail of Activity / Test - Crossfall
b484da96-9992-57b8-b1b4-7354135bd375 | note | Action (Hold, Monitor, Witness) - H
af4402cc-48b6-5086-8c64-3cb8ee56fcf3 | note | Minimum Test Frequency - every 20m
cc0d1c84-82ea-53ad-a327-8c79fbe9d24f | note | Inspection / Test method - Measurement
b70207d5-7ede-5fea-884e-9fb6c4aa6a7e | note | Acceptance Criteria - ± 0.5% of specified crossfall measure
e56bca8f-01a0-5931-9f25-3ea290e83627 | note | ○ 2m apart
6939e6ab-03a9-5e44-a7de-92d43ff57990 | note | Record documents (QCP - Quality Control Portal) - Survey
7c044d6b-a57a-5565-9c66-4fc0d836d079 | note | Responsibility - Stabilising Contractor
d47a81e9-d639-50b8-892b-8f23f7f7741f | note | IDC - RFT Schedule of Price - 3711
a1ddd694-89fb-5cc8-9b3b-305f8bd38f76 | note | Testing Type - Site Testing
f80179d7-000b-52af-b829-faa41e96783a | note | Responsibility - Subcontractor (Physical Works)
58cc6fd1-5d8d-5a7a-b787-977d7a2c07c4 | note | Paid by - Subcontractor
96a9ba3b-a72d-5d5a-b842-0ceb7b878931 | note | Certification Type - IANZ Accerdiated laboratory test results reports - (Quality Assurance testing)
c271d78e-d28c-5e65-ad8b-d23ecaee29e1 | note | Comments - Allowance to be made under a separate line item for m² rate for site testing.
75d1bcb7-a8f2-40c4-9c14-d0c9bea5d4e5 | signoff | AUTHORITY HOLDPOINT
1a4c58e8-b730-468a-8994-572cd83a1e22 | checkpoint | 4.02 - Finished Pavement
df9899f0-bb1f-55c5-84c5-de23f0b26c55 | note | Detail of Activity / Test - Stabilised width
e2344c3e-3a1a-57af-ae4d-99375ee35d53 | note | Action (Hold, Monitor, Witness) - H
13517f48-a9c2-5a5c-9638-9a885a94120c | note | Minimum Test Frequency - 1 every 20m
c44a4a02-7439-5432-b820-26cfe7b8ad5f | note | Inspection / Test method - Measurement
e61f3c22-3a3d-54c9-9ae3-967a29cfdca3 | note | Acceptance Criteria - -20mm, +100mm
c657383b-dceb-53a8-b45e-08dcf84ff9d4 | note | Record documents (QCP - Quality Control Portal) - Survey
2e64eb72-be0e-5667-bf16-787fd8159807 | note | Responsibility - Stabilising Contractor
c203d389-c049-59f4-b881-ee43532b9299 | note | IDC - RFT Schedule of Price - 3711
5326fe94-5267-5145-bc9d-2f6594b5777c | note | Testing Type - Site Testing
0b9ea1cc-2373-52a1-8b2c-00b7ca35b363 | note | Responsibility - Subcontractor (Physical Works)
0eafd2d2-06f8-5d13-abce-6afe76b7f3dd | note | Paid by - Subcontractor
385b3e5e-6435-5ab4-87da-8d0d164cd490 | note | Certification Type - IANZ Accerdiated laboratory test results reports - (Quality Assurance testing)
7459835b-1c5c-5e22-b3c6-051ca91f8b9a | note | Comments - Allowance to be made under a separate line item for m² rate for site testing.
848b6d1f-54d9-41c9-bc2f-f9cf15fdb6a2 | signoff | AUTHORITY HOLDPOINT
df0f7d70-70dd-491c-87d8-596ac323219f | checkpoint | 4.03 - Finished Pavement
2def3e6a-10e0-57a6-b486-2283a341a6fc | note | Detail of Activity / Test - Surface Shape
05bfd460-66cf-58d8-bfd3-0e4dcca8e960 | note | Action (Hold, Monitor, Witness) - H
75acdc8a-53e9-5bd4-ad34-1db834f69c60 | note | Minimum Test Frequency - every 20m
8f68d9d1-74f0-5e42-be8d-fe2f22aae1d2 | note | Inspection / Test method - Measurement
e4d6d4b6-8525-556c-85bd-2b9ae9aad643 | note | Acceptance Criteria - < 10mm using 3m straight edge
46fe84e2-b388-5eae-bbf3-5a294d943b13 | note | Record documents (QCP - Quality Control Portal) - Survey
c35350f8-c34c-5ea5-a2b6-1a4313592472 | note | Responsibility - Stabilising Contractor
e41060ef-d23b-57a3-8e02-ecd9e1bc5ae9 | note | Project Specific Notes / Instructions - Only required if the visual inspection appears unsatisfactory
a10d0779-966f-5eef-8fa3-aaeb74095274 | note | IDC - RFT Schedule of Price - 3711
d569d25b-d356-508e-b507-fe4b75ee82a4 | note | Testing Type - Site Testing
1552235c-370b-5b0a-8965-363a57766f8f | note | Responsibility - Subcontractor (Physical Works)
d7541529-d76d-58f7-9875-851c6ddb3347 | note | Paid by - Subcontractor
c8d8b22a-f3c1-5493-b6e9-94c434f07bf7 | note | Certification Type - IANZ Accerdiated laboratory test results reports - (Quality Assurance testing)
b756cbf2-9f49-5277-94b2-66c11cb6132c | note | Comments - Allowance to be made under a separate line item for m² rate for site testing.
76a73a8e-fea3-40f9-8921-e9809f7442ca | signoff | AUTHORITY HOLDPOINT
c442c994-fc0f-4632-af7d-c663920d4b75 | checkpoint | 4.04 - Finished Pavement
6cf04ced-5a11-5ea6-a2f8-f9c935221555 | note | Detail of Activity / Test - Surface Finish
3caa902f-d538-52d0-b041-1ee35c9b9a46 | note | Action (Hold, Monitor, Witness) - H
c8cc8893-a75a-5f1f-9b17-865985331f28 | note | Minimum Test Frequency - Per Lot
0a7a4c7d-d4a1-55dd-b321-d9bd0ff1f353 | note | Inspection / Test method - Visual
9cbdc20b-d0f6-502c-b4f4-a96c3a7d86d8 | note | Acceptance Criteria - 1. Larger aggregate held in pace with a matrix of smaller aggregate
44a19b77-3aff-5a8c-88fe-d3812f98b67b | note | 2. Smaller aggregate held in place by fine material
62f9cc86-0eb1-556a-8874-2aac3c7eba60 | note | 3. matrix does not displace under normal trafficking and/or sweeping
193e48c2-04bf-5f28-b209-7cd10cab4960 | note | Record documents (QCP - Quality Control Portal) - Survey
0dae5d57-103b-54c7-9a39-46941224d1c7 | note | Responsibility - Stabilising Contractor
1e06b083-5377-5954-815c-7b2b66f04f87 | note | Project Specific Notes / Instructions - ER to be present at pre-seal inspection
dce78e76-9a45-5e7f-b5e7-879dfe266dfa | note | IDC - RFT Schedule of Price - 3711
0e74f6e5-8c55-5eca-ba14-7d6482ddc157 | note | Testing Type - Site Testing
0398df29-a5cf-5c0c-97fd-c36ae3449da7 | note | Responsibility - Subcontractor (Physical Works)
c299a152-291d-50b9-b2ae-50cb08e89ff6 | note | Paid by - Subcontractor
8f4d24c8-2623-58f4-9419-1d981fc3bd86 | note | Certification Type - IANZ Accerdiated laboratory test results reports - (Quality Assurance testing)
eb5fae67-74b4-5aa5-8970-137858385403 | note | Comments - Allowance to be made under a separate line item for m² rate for site testing.
fbbc26ac-9e5e-4dc2-85c0-128022729c0b | signoff | AUTHORITY HOLDPOINT
3d4b8ff9-9be3-4b9b-8914-a42adfadf96d | checkpoint | 4.05 - Finished Pavement
e6a7f048-0127-559b-aa69-803b6cec5480 | note | Detail of Activity / Test - Roughness
bef1a64d-3457-5c3e-b808-d304f9c0366a | note | Action (Hold, Monitor, Witness) - H
e5a77cd8-777a-5d2c-bdd3-3270492a065b | note | Minimum Test Frequency - Before Sealing
56c79283-443e-553a-9c83-346bd9b32848 | note | Inspection / Test method - TNZ TM 7003 v1
843ec233-8023-5825-b953-2393ec019d52 | note | Acceptance Criteria - 100m rolling average ≤ 75 counts/km
a233f93c-5128-5047-86b8-2838113e06b5 | note | Record documents (QCP - Quality Control Portal) - Test Certificate
f1deebf2-4eee-532d-8439-ff3a10fe90b4 | note | Responsibility - Contractor
aa2d0585-123a-5dda-b2fc-093981dba83d | note | IDC - RFT Schedule of Price - 3711
80106bc4-7108-59c3-80bb-c8cba23fd8be | note | Testing Type - Site Testing
82e9c500-7b81-544f-afc7-bab5e57c3842 | note | Responsibility - Subcontractor (Physical Works)
d658ff3d-e796-5cbf-9c0b-f748433e740f | note | Paid by - Subcontractor
bdc31fed-d083-5d14-b713-fc111f71f496 | note | Certification Type - IANZ Accerdiated laboratory test results reports - (Quality Assurance testing)
ac330fb0-7407-5976-a611-eadc15e9b187 | note | Comments - Allowance to be made under a separate line item for m² rate for site testing.
4dd266e6-23ce-4afc-b715-9aa7c7b6aca5 | signoff | AUTHORITY HOLDPOINT
c751ce08-1e9f-421d-84e0-2287d7e3c16f | checkpoint-no-value | 1. The contract rate shall include allowance for mixing, compacting, trimming and finishing, to the specified tolerances, and the first coat seal.
dbe993e8-0d1a-404e-b06f-573467fbdd22 | checkpoint-no-value | 2. The contract rate shall fully compensate for completely constructing the repair, first coat seal, reinstating the shoulder, removal of surplus chip, and reinstating pavement markings, pavement markers or any other roadside furniture affected by the works, on a like for like basis (excluding any high performance, long life or specialist markings).
96de43af-cbb9-409d-94cb-80c7a8630894 | checkpoint | Client Final Inspection - the signature below verifies that this ITP has been completed in accordance with the Specifications and verifies lot compliance.
f68b65de-49eb-5c7f-b668-c360abb11588 | textbox | Contractor's Rep Name:
cc128a78-ee16-5a9a-9d8f-1801449e17af | textbox | Engineer's Rep. Name:
251c7f3f-15ec-54b0-8cd0-a9cae4995fb2 | date | Date:
8e181908-9f3f-4ae6-99b8-71fca364238a | signoff | Add Signature
34d9e7c8-dc91-4cbe-9064-dfe306f4556d | checklist | ITP - Pavement Renewal - Subsoil | itp | ITP - Pavement Renewal - Subsoil
46c9a261-bfd6-4ee3-bfc9-e3302e04ac91 | section | 1.0 AP40/ AP65 Aggregates used for overlay
f373f619-5f1a-4a15-b282-1e205c128607 | checkpoint | 1.01 - Drainage aggregate
c6b2df31-2156-54fc-a923-139c85096cd6 | note | Detail of Activity / Test - Crushing Resistance
341ee966-4ff8-5afc-b525-64c39acb3524 | note | Action (Hold, Monitor, Witness) - H
d2ddd764-f5f2-5958-add1-0b24508e82bf | note | Minimum Test Frequency - 1 Test per material per source
750ca217-2068-5f8e-a1c9-58a4fdf37bba | note | Inspection / Test method - NZS4407:3.10
f6f73f04-f94c-5568-9a44-bb967fab1518 | note | Acceptance Criteria - > 100KN
f7c76534-ec89-5af3-a059-a525fa7c761c | note | Record documents (QCP - Quality Control Portal) - IANZ report
51e7ef80-0a46-50bf-8f1b-b82d7532fd51 | note | Responsibility - Contractor
0eef9c12-3a26-5614-9343-c8ffe1fa40ac | note | IDC - RFT Schedule of Price - 3761
710f6af4-0872-529c-b48e-f1470bcb05aa | note | Testing Type - Material Testing
9f1808ee-0a34-559c-a037-af8101685bf6 | note | Responsibility - Supplier
a626544c-ad14-579d-ad59-d4d2b8e940d5 | note | Paid by - Quarry
98548253-ee2c-5a20-ae95-46feb688fa19 | note | Certification Type - IANZ Accerdiated laboratory test results reports - (Quality Assurance testing)
e781f7e6-dcf3-51b4-af14-6a45ac7fa91e | note | Comments - Material source property test, cost is included in the supply of material
9ccfb90e-61d9-4a53-bb2f-16b4e8dacce0 | signoff | AUTHORITY HOLDPOINT
132bd224-a16a-45b9-945f-70f98658ff98 | checkpoint | 1.02 - Drainage aggregate
c23e6953-caa5-5330-92a6-3a0b33d89fb4 | note | Detail of Activity / Test - Particle size distribution
bf9799d9-7fb7-5635-9849-71c49184b147 | note | Action (Hold, Monitor, Witness) - H
e0fe03c7-6ed9-576f-a0d6-2e64c74a93f9 | note | Minimum Test Frequency - 1 Test per material per source
563c8fc9-cadc-54ea-bac8-404a8a4873a2 | note | Inspection / Test method - NZS4407:3.8.1
31b950d9-dd65-5df8-8108-9bee623e0ae3 | note | Acceptance Criteria - as per IFC drawing
532d010d-4f53-5a20-a58b-4dd399c95856 | note | Record documents (QCP - Quality Control Portal) - IANZ report
15e9418a-5efc-570e-b95f-b7c8f055ba2e | note | Responsibility - Contractor
90410d3f-703b-5730-b5aa-11f416aa28f2 | note | IDC - RFT Schedule of Price - 3761
59ca0e51-0531-5dc8-a377-405e3870a74b | note | Testing Type - Material Testing
f56f0064-615a-5238-8e4a-8a708cff3880 | note | Responsibility - Supplier
176c1d3e-6e84-59a6-83a0-05389fb1d830 | note | Paid by - Quarry
569df588-af68-5617-ae5b-4956c5391554 | note | Certification Type - IANZ Accerdiated laboratory test results reports - (Quality Assurance testing)
c01b5a59-33ad-5756-9f2e-f5f217bf4a96 | note | Comments - Material source property test, cost is included in the supply of material
bb78b9db-04ab-4b3f-846e-719293446d27 | signoff | AUTHORITY HOLDPOINT
479a92ab-cf28-4f7e-bd8c-63d7065d73f1 | checkpoint | 1.03 - Pipe
a1b3184f-5759-58b0-8eda-0f5c5498183c | note | Detail of Activity / Test - Subsoil Pipe Material
59cae7d1-2e6d-5ee0-90c0-7a081e89e384 | note | Action (Hold, Monitor, Witness) - H
834c004e-1b5a-5c54-880b-24a91e9f4033 | note | Minimum Test Frequency - each delivery
52ce043d-c1dc-5352-83a5-7a8477fa74ad | note | Inspection / Test method - Dockets for each delivery
803f3916-1194-59b3-8828-2957cf9bc1e7 | note | Acceptance Criteria - Compliance with TNZ F/2
4ca20b11-91a0-5aea-80d5-7c2398df8920 | note | Record documents (QCP - Quality Control Portal) - Delivery Docket
6643b75d-ac8f-55d0-820d-8fd5f3ca2e66 | note | Responsibility - Contractor
16b7b924-ca7e-586e-9cdf-ebbc21319a0c | note | IDC - RFT Schedule of Price - 3761
fefe170a-73e3-5077-be2c-303a7626584d | note | Testing Type - Material Testing
64f357c7-052d-583f-8fd0-80f948cdd587 | note | Responsibility - Supplier
5bcb6066-e7f9-51d6-a888-f7181d73921a | note | Paid by - Supplier
3d17e14d-408a-5739-b719-6080c190f7e6 | note | Certification Type - Data Sheet compliance with TNZ F/2
643f502a-3ec3-5e96-922a-5bd01772c65e | note | Comments - Material source property test, cost is included in the supply of material
7e2d0f68-b11e-4792-a91c-26be32023438 | signoff | AUTHORITY HOLDPOINT
347459bd-1492-4748-a6da-975f2c53362a | section | 2.0. CONSTUCTION
f6172a7b-aa79-4636-b865-be942cc6dd1d | checkpoint | 3.12 - Alignment
5b2b7641-a8ba-5c92-8e40-5bcd3fbbd419 | note | Detail of Activity / Test - Subsoils to be placed behind the Kerb line or as instructed by Engineer
e7bf38f3-2d0d-54f4-a9c0-678dfd8b56f5 | note | Action (Hold, Monitor, Witness) - H
77be6457-f6d4-52ff-89ab-c1173b4e364b | note | Minimum Test Frequency - For each site where subsoil is required
ed6d32bc-e571-5c1e-99df-6a633ae0c21e | note | Acceptance Criteria - Engineers Approval
2d7a8616-3b1f-52f1-83be-e550f9f3b887 | note | Responsibility - Engineers Representative
1b7c937f-9239-5123-be08-48ea91ceceb8 | note | IDC - RFT Schedule of Price - 3761
10e4e91c-54b7-5c66-a5eb-d8bd71a1e482 | note | Testing Type - On site Inspections
5b3f187a-69c9-5f01-895d-78f5c8088361 | note | Responsibility - Subcontractor (Physical Works)
aa5f3d8e-2abc-5c39-9f15-7caa30ef629e | note | Paid by - Subcontractor
dfa1b329-674d-5b8d-9aa5-700d9f40b351 | note | Certification Type - In house inspection record - Quality assurance testing
e9f3795b-fa91-5428-bb1c-d0708f55bd4e | note | Comments - Allowance to be made when building up a m² for stabilisastion.
557629d7-afa6-40aa-ba2f-33d6eca38135 | signoff | AUTHORITY HOLDPOINT
8e9f16bf-a045-48a7-bcdc-83f12ae2735a | checkpoint | 3.13 - Excavation
9e4bec57-ec65-5f65-99f4-84e3309ae0ff | note | Detail of Activity / Test - Excavtion of Trench should be within tolerances.
545c47db-da8f-5571-a852-d9e4c71f1109 | note | Action (Hold, Monitor, Witness) - M
4c40e0ea-cd36-5f8e-bc08-bbd67f3a7abd | note | Minimum Test Frequency - For each site where subsoil is required
673367a2-15c9-53ef-aa6f-749f13f5aa94 | note | Inspection / Test method - Visual / Photo
3b60839e-de19-5469-88e6-adb9070bb99f | note | Acceptance Criteria - Trench width should be 300mm minimum. Trench height should be 800mm Min from top of the kerb OR Top of road level where Kerb is not present or as IFC drawing if detail specified
d8305b35-ea20-568d-a835-61a5bb84d51e | note | Record documents (QCP - Quality Control Portal) - Checksheet
5da90218-c2b3-5b08-9b7e-4c4633057f53 | note | Responsibility - Contractor
238cb20a-89d4-5566-8afa-048887a2b61c | note | IDC - RFT Schedule of Price - 3761
4693a6b9-7887-53d3-bbdc-d6a406ba40a0 | note | Testing Type - On site Inspections
9aa6dac8-32e8-5874-9958-7e2a034af8f0 | note | Responsibility - Subcontractor (Physical Works)
2fc02fc9-f91e-538e-8998-4fc29d75de08 | note | Paid by - Subcontractor
5f4e8395-72ce-5ab0-ab46-a6ff742d243e | note | Certification Type - In house inspection record - Quality assurance testing
bacf03af-fe2b-58fc-8853-fd02fb67d73d | note | Comments - Allowance to be made when building up a m² for stabilisastion.
1c996e34-00aa-4e1a-8b8b-89403c8ba3f2 | checkpoint | 3.14 - Trench Lining
a2cf5a0d-eb27-5134-9985-eb5538340d8b | note | Detail of Activity / Test - A29 A14 or other approved Bidim to be placed and wrapped around Trench.
e786b1d8-5930-56e2-975f-0ebd67432f0a | note | Action (Hold, Monitor, Witness) - M
dd19f981-55c3-51a9-bdda-31be82cd63f2 | note | Minimum Test Frequency - For each site where subsoil is required
88e550e2-35ab-51c3-9535-5d306a51ef99 | note | Inspection / Test method - Visual / Photo
7e6447f2-2f67-5524-9943-08ac314942cf | note | Acceptance Criteria - Minimum Width 300mm.
f51785ad-97ff-516a-8f79-ec394061cfd6 | note | Record documents (QCP - Quality Control Portal) - Checksheet
f3216538-44e8-53e7-9434-c168163dc618 | note | Responsibility - Contractor
361d0afa-dfec-513b-a9b2-00934d317c7f | note | IDC - RFT Schedule of Price - 3761
6dd1f115-e1fb-5e21-a47d-6a50e3e49563 | note | Testing Type - On site Inspections
8b0fe429-0118-5a15-86f1-1d2dc15053ba | note | Responsibility - Subcontractor (Physical Works)
4cb4de80-7ee8-53d4-af32-e893f50af3e6 | note | Paid by - Subcontractor
e0bba8f6-bf42-555c-9cb5-a9b8c266a9a4 | note | Certification Type - In house inspection record - Quality assurance testing
d82e4072-1079-59f4-9016-97912c6b1608 | note | Comments - Allowance to be made when building up a m² for stabilisastion.
42fefa7d-b78d-4639-96e9-2f36ad63e07e | checkpoint | 3.15 - Pipe laying
b732230b-f6b8-5149-9975-96179ccbebae | note | Detail of Activity / Test - Pipe must have Min. 100mm of Cushion. Drainage 60:40 Material to be used.
0aebc376-616c-56c8-bc40-9227f1485ab9 | note | Action (Hold, Monitor, Witness) - M
a65f95f7-3de5-5cd6-b926-2554969ede9b | note | Minimum Test Frequency - For each site where subsoil is required
1682a649-228f-5123-8b0d-a787591a88e4 | note | Inspection / Test method - Visual / Photo
9278f80a-1681-52f0-9e41-a2bdfee76394 | note | Acceptance Criteria - Minimum 100mm
1b4a59cd-84a6-58e1-bc12-dfba51ee8751 | note | Record documents (QCP - Quality Control Portal) - Checksheet
42e108a2-6d80-5174-b2cd-a08d749ee445 | note | Responsibility - Contractor
f63672e5-1d0e-5ac2-941d-ab9de51d0b82 | note | IDC - RFT Schedule of Price - 3761
7e06b2e2-a394-53c9-8744-c06d898dc050 | note | Testing Type - On site Inspections
8bb29fd5-5cf9-5175-b4dc-3f63fd5dfac0 | note | Responsibility - Subcontractor (Physical Works)
40802430-59a0-58c8-a4b5-0dd33452aa78 | note | Paid by - Subcontractor
da6a2f1d-55ac-5841-8940-5da9dbbadfd4 | note | Certification Type - In house inspection record - Quality assurance testing
1f61b34f-d581-5905-ad29-72b44af42027 | note | Comments - Allowance to be made when building up a m² for stabilisastion.
197beaa9-09e0-458d-9732-d52caa9e02c5 | checkpoint | 3.16 - Pipe laying
17680d54-3b24-5740-b811-cfdb557a9dd6 | note | Detail of Activity / Test - 110mm Perforated Pipe to be laid to a gradient not less than 1:200 to discharge
72d69a45-bbfc-5118-83d1-b182a7123603 | note | Action (Hold, Monitor, Witness) - M
57da9df5-6d20-5c57-ab8e-ceb3c10c957d | note | Minimum Test Frequency - For each site where subsoil is required
ffc0b20a-774b-5621-a6cf-d9742662f0f6 | note | Inspection / Test method - Visual / Photo
71b501ca-b0a5-5530-9dd5-94fbd6e26382 | note | Acceptance Criteria - As Per IFC Drawings
02d1294b-1baa-5932-addc-4c25f9b14c82 | note | Record documents (QCP - Quality Control Portal) - Checksheet
40ef217c-ca63-5881-95d8-f7d42c8082aa | note | Responsibility - Contractor
506a4a12-f4fb-5786-af49-411798b57d6c | note | IDC - RFT Schedule of Price - 3761
a066486d-d962-5f58-af5d-268716ce98ea | note | Testing Type - On site Inspections
1fcc0275-3426-5dc1-aa62-cfc8be1a261a | note | Responsibility - Subcontractor (Physical Works)
7a549a08-bc49-53e8-8223-99e8433a1a28 | note | Paid by - Subcontractor
72bf83aa-430d-5457-b42f-ce003b1d968b | note | Certification Type - In house inspection record - Quality assurance testing
f4723f7e-f2dd-5c8e-aa63-3c4a98331f1d | note | Comments - Allowance to be made when building up a m² for stabilisastion.
64d1247c-4a43-43ac-996d-f04ce394d01e | checkpoint | 3.17 - Backfill
e7b673c3-9586-5a01-9efc-eb633763feef | note | Detail of Activity / Test - Drainage 60:40 Material to be used.
f2f67cf0-d5d5-51aa-a6a4-35fef58f27b0 | note | Action (Hold, Monitor, Witness) - M
3793d7d3-7b71-5b1e-97ff-aa9256026abc | note | Minimum Test Frequency - For each site where subsoil is required
6651fadb-0af8-5214-bbd1-20dd571f1a6a | note | Inspection / Test method - Visual / Photo
321f4759-a43e-56ec-91c8-a6758afc8e5a | note | Acceptance Criteria - As Per IFC Drawings
493d76b5-c236-5906-aad4-e0cd1b901221 | note | Record documents (QCP - Quality Control Portal) - Checksheet
bf7d98d1-3bed-5439-b44b-46ffa2ba2d20 | note | Responsibility - Contractor
ed53e49c-9eda-5ed8-aa6d-a6e63aeb9a5b | note | IDC - RFT Schedule of Price - 3761
39edc44b-c06a-5557-a29b-357bdd8fdb20 | note | Testing Type - On site Inspections
87196330-4ccd-5683-92ea-8b9baff6c938 | note | Responsibility - Subcontractor (Physical Works)
264472fb-6950-50e9-9379-3d753c7b6048 | note | Paid by - Subcontractor
df2c3354-c46c-52a1-885e-0e1114423046 | note | Certification Type - In house inspection record - Quality assurance testing
b5dfccac-0d04-52b3-a139-a71858a3216c | note | Comments - Allowance to be made when building up a m² for stabilisastion.
215bfefb-ac6a-481b-b44a-04385ff56bc5 | checkpoint-no-value | 1. The costs associated with subsoil supply and installation are included in the quantities under the relevant items in Section 5210 under ‘Drainage Renewal’.
1376b582-851f-4eeb-ba92-976dd099c721 | checkpoint-no-value | 2. 5211 - Payment will be made for each lineal metre completed, as specified. This rate shall include all plant, labour and materials to construct the subsoil drains to the specification (including connection to the downstream structure or outlet), reinstatement of pavement and shoulder the provision of any environmental controls, the disposal of excavated material, removing any material from the pavement surface, reinstating all signs, marker posts and culvert markers
5ea4e505-979f-4e62-918d-1e811b5745d8 | checkpoint | Client Final Inspection - the signature below verifies that this ITP has been completed in accordance with the Specifications and verifies lot compliance.
0c442af8-0764-5f0b-997f-1ab38985725f | textbox | Contractor's Rep Name:
479e5ccd-f954-53f5-b592-c62d5c997b87 | textbox | Engineer's Rep. Name:
9a68844e-ec96-5137-b57b-281d6a6c07fe | date | Date:
48679979-6437-4ff9-9e65-a2e21204490a | signoff | Add Signature