## Master List Templates
Id | Type | Name | Values | Prompting Name
d5edd73c-b54a-41c5-b43a-75fa11528a09 | checklist | 1. Prepour (Secondary and Primary cage inspections) |  | Cage:
da4f98a0-8614-4fd6-ac43-c17351e2a819 | section | Reinforcement Cage Inspection (Secondary Welding)
28f6aee5-36b0-4966-afe5-1908ae388d44 | checkpoint-no-value | Cage inspection details
a12aee59-fab4-58f1-bdb2-874f033d3898 | textbox | Cage Length (+/- 50mm)
7b0dfeec-da61-4e92-ac5e-5a6e8cae9fb8 | checkpoint-no-value | Pole Cap
6212ee1b-480b-5604-a0ae-056383a6be76 | textbox | Size
7f6f320c-f0cf-58cd-ac7f-61be61c5d2e0 | button | 4No. Welds | Y, N
9d6c7a70-adb1-5158-be4f-5cbe86cad4d4 | button | Seated Square (+/- 2mm) | Y, N
d5954709-d4f9-4551-89d0-9212a42a2cd6 | checkpoint-no-value | Fittings Drawing Number
6eba38d5-f80d-5ed9-8ee9-37feb02595fb | textbox | No.
de2cf11a-067d-4729-bbb1-0fb4215c4020 | checkpoint | Correct Type & Number of Studs
6bf02e81-5131-4d1d-960a-0b6df2e18bbb | checkpoint-no-value | CORRECT NUMBER, LOCATION, DEPTH & ORIENTATION OF FITTINGS (record amount visually inspected)
a87d756e-647f-547f-88d2-637ddfb53f2c | textbox | - Tubes & Hole Formers (±3 mm)
3c1424fe-8465-5756-9138-eaeb96de0e62 | textbox | - Earths (+/-10 mm)
d683c163-cc26-5504-a29e-8877fd5239b4 | textbox | - Steps (+/-10 mm)
5a57e313-8cf4-5f91-8c58-5230622f7de5 | textbox | - Others (+/-10 mm)
af8ed886-0c16-5302-b47c-e9b1648bd32e | textbox | - Splice Wires (+/- 0mm)
a6a6fda3-8a28-555c-a298-31f6255f6b04 | textbox | FWB (+/- 0mm)
70258266-c588-42b9-961c-4b42d47702fb | checkpoint | ANTI-ACCESS Wires
0e02dabe-41a6-4077-91f4-3ba1474ddab0 | signoff | Accepted? (Y / N) (Initial)
99119a72-7096-4fd2-86ed-39ee4cb1b2c8 | section | Reinforcement Primary Cage Inspection
2b4ac30a-2a87-41c0-99f9-68abce086380 | checkpoint | Cage Diameter Check (mm)
246e84c8-5882-5d42-9037-f5ab9cd8c341 | note | Distance from Tip (m)
56f69229-0ca4-5ead-b400-48bf7c36207a | textbox | Tip
bd15674c-050d-5870-a456-371361a81dab | textbox | 1
1a803f76-9c3f-5ff4-bba2-c558721c6994 | textbox | 2
b10e1562-25f6-537c-ba2f-c7d9408de1ec | textbox | 3
f3510cd1-caf0-5173-9bd2-f801e9c9d1c2 | textbox | 4
9fdc6569-5419-5d30-8e38-332ccfce09a8 | textbox | 5
7f6cb4b7-ffb4-5324-87f0-c5e84461164f | textbox | 6
af9dbf0d-592a-5496-a281-62451733764e | textbox | 7
0f28fe46-52f8-5cac-8e24-57ca60433de1 | textbox | 8
297160b4-985e-5acd-b3de-b0779316b452 | textbox | 9
3cedc558-7262-5c7a-ad55-b3bf7a0e7e11 | textbox | 10
abb9bb95-e4cd-5610-aa29-6024422be967 | textbox | 11
2da01ae3-35ad-5b1f-9b9e-9f20dfcb471e | textbox | 12
9c113825-8d2c-5312-8a64-23637ad7a2ff | textbox | 13
3d8aff04-3871-5a32-8516-f97f2c0cf30f | textbox | 14
74f160e8-0d0d-53c8-901b-09774790e4e8 | textbox | 15
a8bb4efc-839a-531b-a804-587e5e720c54 | textbox | 16
64853837-d54b-5d67-bbc9-e74b43f52388 | textbox | 17
9bd573c9-5850-5db7-a0bb-ffe688e143c6 | textbox | 18
07a26924-6b71-560c-b7c5-dccbfc76365b | textbox | 19
8d9d5255-c74e-5cbc-a87a-b7e9a7e19c4b | textbox | 20
37377c22-2ca6-5db3-9ec7-f7c5676e0661 | textbox | 21
8e37db82-1a65-55a2-ab0b-b7244ecdcfc2 | textbox | 22
8a507c0a-faa7-5e93-8b5c-117f9c48902e | textbox | 23
22db83f3-b6f4-5370-8c48-6783ffdb557b | textbox | 24
79567ae8-8540-4817-a3fd-36e5abc40f5b | checkpoint | Check Pitch Finish - Distance from Tip
50b25b8c-fcbd-5429-9219-654d0f2ee038 | textbox | 40 tip
2b355bc4-1f3b-5289-8c30-8f03aa1cccc4 | textbox | 80 tip
626cdb5e-0b4e-552c-82dd-47b1a051e020 | textbox | 160
a011abcd-46db-5669-b576-ac1ba0caf7e1 | textbox | 80 butt
94aa81e5-4468-5036-993e-34bc9289d42f | textbox | 40 butt
8e039770-6d8e-5d36-b2cf-797da9a1d1db | textbox | Other
957bee6e-c8f8-4a20-a985-93afe4502c8e | checkpoint | Check Longitudinal Start Distance from Cage Tip
d8114925-f7e4-58e9-9d8e-422d53b85316 | note | Number of longitudinals
3f1cac91-34df-5d6d-8e3c-d3f800382bad | textbox | 4
5f932ad2-b3c4-5120-a046-94ef5de088a0 | textbox | 8
50c832ed-6e75-5799-902b-e0e7da925401 | textbox | 12
06ac7afd-aa67-57f3-81d0-a9f69cf3cdee | textbox | 16
f1f955d0-75e6-5137-a1cb-c2492c71df1e | textbox | 20
691de0bc-83e7-5c2d-ae68-eadeb63cd9fb | textbox | 24
89218e4f-396a-5799-ac54-b6907608bc06 | textbox | 28
9f7cc304-08a7-57eb-978e-c0e66d138fd3 | textbox | 32
85f46b13-3daf-5140-ac64-cbafe6e46e0e | textbox | 36
7721c84a-6c2a-5957-a0c9-0c16a050772f | textbox | 40
aaa10200-b777-5322-af1d-1f8ec0cb9f47 | textbox | 44
8f9ede12-ae1a-57e7-9521-3cdda9fe6512 | textbox | 48
192aab2f-3fc4-4d0a-b930-88a878fc1e03 | signoff | Accepted? (Y / N) (Initial)
fd927f6c-a38c-48ed-bc37-60b54723bf78 | checklist | 1. Prepour (Secondary and Primary cage inspections): Fitting Layout 3246 |  | 11/16 P/COR - Cage:
7a837aa2-c13c-4ddb-8dab-a824b39a7790 | section | Reinforcement Cage Inspection (Secondary Welding)
053acf10-b4e1-4feb-af01-725d657e76b1 | checkpoint-no-value | Cage inspection details
f77ea5fe-f44b-5ac3-a3bf-16699f8bf203 | note | Fittings Drawing Number: 3246
e3a078d6-6173-5775-a959-727a13d5490e | textbox | Cage Length (+/- 50mm)
1c0cdd38-4b92-4c90-938d-2cc7d2b052b3 | checkpoint | Correct Type & Number of Studs
b0767ab1-3ed0-4df0-863b-79931f297934 | checkpoint | CORRECT NUMBER, LOCATION, DEPTH & ORIENTATION OF FITTINGS - Tubes & Hole Formers (±3 mm)
839220b0-d1b0-5317-a014-72a5a444e9d1 | note | 6
c4079d1b-38cb-458a-884f-8ccbc47001c2 | checkpoint | - Earths (+/-10 mm)
194de852-f62c-58ee-8858-0662b7074d27 | note | 3
1d4db3ac-4b38-4f62-9d47-d0201c7e9ed4 | checkpoint | - Others (+/-10 mm)
bc1a13b3-0e25-57f6-80b2-6355ca545aa5 | note | 1
bcd23654-171e-4dfa-9481-570eb6f08879 | checkpoint | - Splice Wires (+/- 0mm)
892b48d1-6dfb-557f-9550-fd4492c75a0d | note | 2
3e45d487-78fa-49fd-89cf-ee75053f4808 | checkpoint | ANTI-ACCESS Wires
8bc67854-501e-4554-95aa-2a49f083d59f | section | Cage Diameter Check
4608a904-a9af-4b53-9081-75c02782b3de | checkpoint | Cage Details
f71a9c05-9493-58b8-bbd2-681a41ed8941 | note | Primary Reingocement Drawign No.: 1765
3a3bfd27-bf9e-5432-aa2d-3a7a3b35b142 | note | Longotudinal Size: 9.88
511c6212-4c68-50f5-a01b-6b880d929152 | note | Circumferential Size: 5.55
838a722f-5759-4932-ab06-cbefd8da7b9f | checkpoint-no-value | Distance from Tip (m) Min - Max
cda872cc-1518-5a57-9092-d113502d9a96 | tickbox | TIP 195 - 200
96be274a-c49f-5f3a-8d66-fd0d7ca94359 | tickbox | 1m 210 - 215
b79e0cbb-3329-542f-8177-0736eaafe36b | tickbox | 2m 225 - 230
cd335cfe-8945-5658-a4b9-37a0d12a2d11 | tickbox | 3m 240 - 245
7deed267-ffd5-5a75-a840-eb1914e2efa9 | tickbox | 4m 255 - 260
1cd75a2f-71c8-5e52-be8d-1d242b9cd028 | tickbox | 5m 270 - 275
baa63306-b74b-5ec4-bd0d-6d43ce77798b | tickbox | 6m 285 - 290
2beb4560-d988-5089-b8a6-0fbe59e9eedd | tickbox | 7m 300 - 305
37202374-74c6-5c25-8c58-140eefb6c35b | tickbox | 8m 315 - 320
7c55f8cf-d131-567f-8886-22bc8f2596ba | tickbox | 9m 330 - 335
0cdb0909-f6fa-55e3-aa71-0af74276213c | tickbox | 10m 345 - 350
dee42c0c-aeac-5c66-811c-b8dc4612cf54 | tickbox | 11m 360 - 365
b0691bd5-c229-4482-8ee7-4c06725dea69 | section | Check Pitch Finish - Distance from Tip
53680034-e9f9-498e-a230-9bdbec24a309 | checkpoint | Circumferential Pitch - 80 pitch for 1.5m (Tip>1.5m)
fa09eb79-10e4-42b9-b554-f991a9fb11ce | checkpoint | Circumferential Pitch - 160 pitch for 11m (1.5m>11m)
3e930b34-795c-4104-9828-f45bc0827dd2 | section | Longitudinals
430a8bd6-fbb7-463c-9a30-6b7fd6625ddf | checkpoint-no-value | Longitudinals Details
0bee6f51-ebd6-5a5f-a619-ba1317a6791a | note | Number of Longitudinal
bb1329f9-27e6-5be7-87c1-878c120c6ada | note | Longitudinal introduction Min (m)
f29580c8-de76-5d0c-b2e8-49b344d8d072 | note | Longitudinal introduction Max (m)
11e9f38e-5400-4915-82da-a71ee1fde362 | checkpoint | 12 (1.4m -1.6m)
e67e494f-3591-4637-860f-1af611cafbfc | checkpoint | 16 (4.4m - 4.6m)
4fdc290b-e6f3-4ea7-80e7-6f7f27c63f86 | checkpoint | 20 (6.9m - 7.1m)
3975ae13-fc9d-4447-8226-ede21d0ec1c4 | checkpoint | 24 (9.9m - 10.1m)
03615099-d038-4f6d-8cbc-459250fcffaf | checkpoint | 28 (13.9m - 14.1m)
517361fb-7b23-42cb-b975-b6f691338a0e | checkpoint | Acceptance
e844d2fd-8332-427a-bae9-cea313a22ea4 | signoff | Accepted? (Y / N) (Initial)
138297f0-5dfe-4523-9d4f-f881585602c4 | checklist | 1. Prepour (Secondary and Primary cage inspections): Fitting Layout 3248 |  | 12.5/16 P/COR - Cage:
a088705a-9487-4e9f-9475-435e7697cc4c | section | Reinforcement Cage Inspection (Secondary Welding)
e1a7128f-1f69-4178-846c-740bb4adf8ab | checkpoint-no-value | Cage inspection details
24e31726-fcb4-57ba-92c4-b91217809e6b | note | Fittings Drawing Number: 3248
64bf3951-4ce4-57e3-9d2e-48a3156fcf96 | textbox | Cage Length (+/- 50mm)
b86ec3e4-5366-417b-b4d6-a4adf22407ba | checkpoint | Pole Cap - M24
33502014-257a-5163-9fb2-268cf5e59c7a | button | 4No. Welds | Y, N
614ad8fe-f806-5997-99b1-342fdc76b601 | button | Seated Square (+/- 2mm) | Y, N
a2fd89d1-c529-4055-a7d0-6ee4dfd0af75 | checkpoint | Correct Type & Number of Studs
141c3e37-b01c-4c60-a6a9-d306f9acc1f1 | checkpoint | CORRECT NUMBER, LOCATION, DEPTH & ORIENTATION OF FITTINGS - Tubes & Hole Formers (±3 mm)
e3ab6daf-dd41-580a-8202-eee901266c54 | note | 6
22714eaa-7082-49f6-be40-73dca55d7f6d | checkpoint | - Earths (+/-10 mm)
59b49db2-6b14-558a-a0bf-fec37382f4fe | note | 4
7ff025c8-febf-4f85-a1c1-7a5bb86a4c7a | checkpoint | - Others (+/-10 mm)
6feb116f-f872-531c-88c6-e887fc25af7a | note | 1
68b4ed1e-a61f-4b30-a00c-98dd705a9113 | checkpoint | - Splice Wires (+/- 0mm)
7372c2f5-b5b6-521b-8c9f-15908de774c8 | note | 6
4165988c-0375-48d3-8153-3eb5ba065137 | checkpoint | ANTI-ACCESS Wires
76f40190-da91-4173-9136-3ce06a6404cd | section | Cage Diameter Check
dee40e2f-2bf5-4edd-9498-f70fb6dffd9e | checkpoint | Cage Details
10eac8bd-9bf3-5b9e-99ef-6072f6bbf77c | note | Primary Reingocement Drawign No.: 1764
587059be-acb4-533b-9540-34622b785507 | note | Longotudinal Size: 9.88
b7f08c9a-5ef8-547c-b77c-efea5b281ee4 | note | Circumferential Size: 5.55
f2b6b6b5-6d57-472b-8fd6-2475a8dfdfd8 | checkpoint-no-value | Distance from Tip (m) Min - Max
3d5376be-62cf-5894-9cfc-451d16387cef | tickbox | TIP 195 - 200
792c62bf-42de-58f8-b8ee-e83539f9a409 | tickbox | 1m 210 - 215
cf9ffd66-6c03-5314-a7ee-8b44ffd5c994 | tickbox | 2m 225 - 230
18bae7b4-1095-51e9-aaa0-93df7db97fce | tickbox | 3m 240 - 245
58f4c681-4d17-5cd1-a313-8e2c683fa048 | tickbox | 4m 255 - 260
1c5513c1-294a-5576-bcf2-e141a464b79f | tickbox | 5m 270 - 275
1ebdbb8b-9246-5cee-a8d5-491a9ea558ac | tickbox | 6m 285 - 290
e6f0f8f7-1705-53f6-85ad-35511d59030c | tickbox | 7m 300 - 305
a033b60f-9ac4-5577-b5e9-836511ab1194 | tickbox | 8m 315 - 320
2c05e30e-4290-52c3-bcf2-8b2e73d749b5 | tickbox | 9m 330 - 335
e77910ad-9e35-59b7-9210-e01ac7a0cb5a | tickbox | 10m 345 - 350
ae538cb7-f871-5a6f-b3e7-d2fce792a788 | tickbox | 11m 360 - 365
1bfd4180-559d-5ad5-b58d-a87e8d094539 | tickbox | 12m 375 - 380
807be7ef-9698-54e8-b9f3-a7ac278161f3 | tickbox | 13m 390 - 395
b3ed21f7-f0ae-4fc3-90dd-d4fdb0455bab | section | Check Pitch Finish - Distance from Tip
1e398136-6c14-4e7f-81c5-a66a2210cf52 | checkpoint | Circumferential Pitch - 80 pitch for 1.5m (Tip>1.5m)
763485db-35e6-4ecb-8c75-6417e57f3e4d | checkpoint | Circumferential Pitch - 160 pitch for 11m (1.5m>12.5m)
32185a4c-7db7-463c-82dd-2f177f2884a8 | section | Longitudinals
41a6da3a-dab1-460c-b3ed-aaf2a593bd10 | checkpoint-no-value | Longitudinals Details
5e52dbc5-9fc3-56a4-83d7-18deae539f1e | note | Number of Longitudinal
3fb431c9-694c-5954-9371-c1e1b93fd3f3 | note | Longitudinal introduction Min (m)
5fd75918-263c-569d-81a2-0e13baf41176 | note | Longitudinal introduction Max (m)
7717066d-31d5-4184-a8de-1bd945dc6e23 | checkpoint | 12 (1.4m -1.6m)
726b599f-b209-43a3-871f-6c30eefd1a94 | checkpoint | 16 (4.4m - 4.6m)
389d4e9c-294e-439c-a013-13e18025a199 | checkpoint | 20 (6.9m - 7.1m)
b07f0fde-f29a-4bd3-98e9-0fd0030f8b58 | checkpoint | 24 (9.9m - 10.1m)
dd8dcfdf-3d1c-42cc-a7c9-79f342ed65d4 | checkpoint | 28 (13.9m - 14.1m)
777313bb-29f5-43ed-b22d-85a5a3379532 | checkpoint | Acceptance
1a3ff9e5-9e70-4e2f-be6e-708dc5a969b2 | signoff | Accepted? (Y / N) (Initial)
d2973624-523a-4fed-8cfe-d187a49bac85 | checklist | 1. Prepour (Secondary and Primary cage inspections): Fitting Layout 3249 |  | 12.5/24 P/COR - Cage:
56cd6fe7-e17b-4b2f-8f50-19108b3e9dec | section | Reinforcement Cage Inspection (Secondary Welding)
af8e7a41-30a9-4a70-806e-38239d677707 | checkpoint-no-value | Cage inspection details
9b0fb319-d7aa-599b-b41b-e163f6e4f407 | note | Fittings Drawing Number: 3249
2837cbd5-4c17-51af-bd12-eb5e426ac114 | textbox | Cage Length (+/- 50mm)
1a331a1c-a72d-496e-9160-eecd31103c72 | checkpoint | Pole Cap - M24
af5b0609-87e9-5c07-a456-8653672e39ba | button | 4No. Welds | Y, N
e2e1fca4-be35-5b55-b23f-a2ac0d248edf | button | Seated Square (+/- 2mm) | Y, N
ac40409e-5703-4f84-b99b-490d8085e905 | checkpoint | Correct Type & Number of Studs
712dcc76-bb8c-46f3-8a2a-1cff7215b160 | checkpoint | CORRECT NUMBER, LOCATION, DEPTH & ORIENTATION OF FITTINGS - Tubes & Hole Formers (±3 mm)
de7b03b6-2f33-5af8-acd5-853bc065b94c | note | 6
af57ba30-0d0a-4b49-8978-2c2949a3b2fb | checkpoint | - Earths (+/-10 mm)
6997d620-e698-53aa-8ae6-7aa547479cb5 | note | 5
86b336f4-32ee-46e7-acab-dd8dfa41dc4d | checkpoint | - Others (+/-10 mm)
437eaf52-17e4-5eee-b96f-f2de4da0d242 | note | 1
fc4c84c9-6b0e-4dbd-ab08-5497c6fc8165 | checkpoint | - Splice Wires (+/- 0mm)
9f10eaa1-ed09-53f3-80d2-282b09299a27 | note | 6
bf2c230f-cde2-4ec2-8e4e-9b5e2276d58c | checkpoint | ANTI-ACCESS Wires
754da598-b2f8-4679-82ff-3716815bc9dc | section | Cage Diameter Check
5c39e25c-5693-474f-869a-7b14397a4689 | checkpoint | Cage Details
e27e8997-ad02-572d-8249-08cd74aeda2e | note | Primary Reingocement Drawign No.: 1766
7a6e558e-4cc5-5fff-8126-93fdf23ac970 | note | Longotudinal Size: 9.88
a8d01f3f-0285-57ce-b348-9414e44b0d85 | note | Circumferential Size: 5.55
cc46df13-3d55-4db6-bc1e-54544d46339a | checkpoint-no-value | Distance from Tip (m) Min - Max
faacdad0-4b22-53cc-92b3-d40876949044 | tickbox | TIP 195 - 200
d727cb5c-339a-5b78-97db-581408513ef7 | tickbox | 1m 210 - 215
3afaa058-66d3-5e6a-86a7-391502cf5804 | tickbox | 2m 225 - 230
f03113be-75bb-52df-ad59-ba74d220b079 | tickbox | 3m 240 - 245
17d671f2-0309-5770-b1b0-479d36fd64f4 | tickbox | 4m 255 - 260
7d5f0825-185f-58be-9931-74e102ba35b2 | tickbox | 5m 270 - 275
417a9109-4549-55db-901d-bde109ad662a | tickbox | 6m 285 - 290
9c60a0e0-58ec-5555-9c07-1d2395dddd81 | tickbox | 7m 300 - 305
2d257d7b-a776-51c1-97ae-bd05bf127c4b | tickbox | 8m 315 - 320
cfc0bc64-cca4-5f23-a24c-23b2de4ff77c | tickbox | 9m 330 - 335
c91f8c39-f61f-5d1c-9a2d-f792e2582eed | tickbox | 10m 345 - 350
20d6efc8-4e04-559e-9208-17b2ccaa86cc | tickbox | 11m 360 - 365
6ef3ac7f-d6ef-59ad-961f-fd510faa996b | tickbox | 12m 375 - 380
389440f0-8515-5a67-8cb3-bc3dd096da49 | tickbox | 13m 390 - 395
de5abeb3-68da-430f-8c91-bb94cae39fae | section | Check Pitch Finish - Distance from Tip
069bc1fe-e4b5-479a-a4f8-1ccfd9890c52 | checkpoint | Circumferential Pitch - 80 pitch for 0.5m (Tip>0.5m)
39a54ecb-27b8-4de3-817b-8f84789e8652 | checkpoint | Circumferential Pitch - 160 pitch for 9.1m (1.5m>10.6m)
d9847f2a-1563-4326-966b-6676545089cc | checkpoint | Circumferential Pitch - 80 pitch for 1.9m (10.6m>12.5m)
f096bb37-f70b-4c93-85a5-3958a9161d60 | section | Longitudinals
4c28218a-9486-4f5d-9f2c-d36b28febd47 | checkpoint-no-value | Longitudinals Details
c9d63758-4882-53d5-9496-6f77d442a0d8 | note | Number of Longitudinal
9bc1b02d-03d7-554b-aad5-f76cd25b76ac | note | Longitudinal introduction Min (m)
5a6ba63c-ac26-5c1b-8d8f-604d6c28fe70 | note | Longitudinal introduction Max (m)
1f648762-8d1b-4ce1-b570-a030450aa474 | checkpoint | 16 (1.4m - 1.6m)
86bd4edb-39e8-4a65-9e28-c440cfd96552 | checkpoint | 20 (2.4m - 2.6m)
72ac5c43-ef6d-4a3c-9d89-70fc25e675a9 | checkpoint | 24 (4.4m - 4.6m)
07e49ec5-4a67-4194-936f-a4fde0e7d212 | checkpoint | 28 (8.4m - 8.6m)
ad56e298-2cdc-4093-b928-b4278008d93a | checkpoint | Acceptance
8991065c-cf4e-4b8d-aa4c-14ff8efe357d | signoff | Accepted? (Y / N) (Initial)
26756598-5be8-4a0f-9038-e7e32419dcc4 | checklist | 1. Prepour (Secondary and Primary cage inspections): Fitting Layout 5589 |  | 11/16 SPAN - Cage:
c73bdafb-b7d4-4d09-8093-f1112a3791cd | section | Reinforcement Cage Inspection (Secondary Welding)
e667259d-007b-4e2f-afa5-33712c87571c | checkpoint-no-value | Cage inspection details
0736ec19-ee30-536d-b6d9-d32259a99d81 | note | Fittings Drawing Number: 5589
a92bde2a-e9c1-51c5-8ccb-1b084e00731e | textbox | Cage Length (+/- 50mm)
a0adf7c0-6298-45bc-8e58-6f66a18bcdef | checkpoint | Correct Type & Number of Studs
1f1fa794-d0e2-46b5-b550-ea99275900e4 | checkpoint | CORRECT NUMBER, LOCATION, DEPTH & ORIENTATION OF FITTINGS - Tubes & Hole Formers (±3 mm)
2705fc95-abad-5ad7-913b-9cbf55a426fb | note | 6
902e6167-42f0-41cd-8778-d71bd56bb9ab | checkpoint | - Earths (+/-10 mm)
cf8e75d4-db1a-5ae9-b646-838f82bacc6f | note | 2
7ddb9318-e6d6-4f4f-8aa0-f522e74b9f50 | checkpoint | - Splice Wires (+/- 0mm)
a9351838-f772-5389-8410-715bd7f696cb | note | 2
1ae766a8-e6ce-4050-aac8-18a2e6e2afa0 | checkpoint | ANTI-ACCESS Wires
d35c27b5-315a-41ae-9e19-c368ccf522c4 | section | Cage Diameter Check
4a5cd9b9-ef53-4dfa-837c-a4aacf7a61bf | checkpoint | Cage Details
add99e13-f631-55a2-8ea9-3c4cf10dd74d | note | Primary Reingocement Drawign No.: 1765
0737e1d7-e2de-5525-b0b1-5e56d1dbe5fe | note | Longotudinal Size: 9.88
a96a1e4f-837d-566b-8fa1-afdea66f2f0e | note | Circumferential Size: 5.55
574a5595-e205-4d77-9bf6-2cd671c3f960 | checkpoint-no-value | Distance from Tip (m) Min - Max
e23a42e2-82e6-5be9-9309-49a11d7ad42b | tickbox | TIP 195 - 200
98347156-321f-5391-bdb3-ab280f5f1e5f | tickbox | 1m 210 - 215
ea206c6d-ea1b-5194-affc-c33e54439a42 | tickbox | 2m 225 - 230
81ca6c86-9554-5767-ba6a-bd5814738930 | tickbox | 3m 240 - 245
99130bf9-72b9-54f9-b5ee-efeef559bbad | tickbox | 4m 255 - 260
e317324f-a784-53fd-bccb-00e2ec1cf2f5 | tickbox | 5m 270 - 275
c64bb5ee-7572-5da7-8ade-3c5c010f72dc | tickbox | 6m 285 - 290
ed8538f4-2190-511c-994c-19c63adcbba8 | tickbox | 7m 300 - 305
50805332-a2fd-53a9-a85e-bb86303411b1 | tickbox | 8m 315 - 320
208de21d-5489-5e97-8e1d-88d16179fe3b | tickbox | 9m 330 - 335
052ea74d-1b9c-5f59-9c4f-b02b59899b7d | tickbox | 10m 345 - 350
28cbde63-f4f7-514b-a75e-4114861c4bff | tickbox | 11m 360 - 365
26e4ac03-51ca-4cd6-b26f-760a07733f87 | section | Check Pitch Finish - Distance from Tip
d112fc3f-6072-4a18-9fc6-8196b250b9a0 | checkpoint | Circumferential Pitch - 80 pitch for 1.5m (Tip>1.5m)
c562b6cf-3532-4a14-9d88-db0ef999ae2e | checkpoint | Circumferential Pitch - 160 pitch for 11m (1.5m>11m)
9d5c4848-49e2-4217-9372-d187caf964c3 | section | Longitudinals
bc0e8581-f220-495c-b876-e6511d41a161 | checkpoint-no-value | Longitudinals Details
6d332a3a-b59b-5d65-ac68-c8c4519218d4 | note | Number of Longitudinal
ab77be31-c5fb-5877-a547-4cc5410139d4 | note | Longitudinal introduction Min (m)
415c962c-5e0d-58ec-bca4-94fe387c027d | note | Longitudinal introduction Max (m)
eb3dd763-b117-49d5-b0e3-b81f887a253b | checkpoint | 12 (1.4m -1.6m)
1fe0024f-5ad8-4851-a36f-dcdd1564f4ef | checkpoint | 16 (4.4m - 4.6m)
b92925fd-090d-409e-9cdd-f6218e711429 | checkpoint | 20 (6.9m - 7.1m)
a97905f2-ed13-40fd-9dac-e18f5291c4f3 | checkpoint | 24 (9.9m - 10.1m)
5dd1cf85-a976-46db-acb9-8f33a680c3d2 | checkpoint | 28 (13.9m - 14.1m)
aa8793b9-f554-4c02-8192-834db141f1c1 | checkpoint | Acceptance
0d29615a-fd36-4330-b185-b7c269608c49 | signoff | Accepted? (Y / N) (Initial)
6fef6a68-0533-4108-999a-346725b445a8 | checklist | 1. Prepour (Secondary and Primary cage inspections): Fitting Layout 5593 |  | 12.5/24 SPAN W/S - Cage:
f6e5c00e-0df8-41ae-ba2c-c4e4307b33e1 | section | Reinforcement Cage Inspection (Secondary Welding)
473baf41-a997-495b-beb0-a3569f440bc0 | checkpoint-no-value | Cage inspection details
7e3fd408-4e86-5ac0-865a-942d43fffef6 | note | Fittings Drawing Number: 5593
64af15b4-50d5-59ab-82ba-5b89e35efabe | textbox | Cage Length (+/- 50mm)
fb91c63f-8889-4bc2-909a-5f06b01ab3aa | checkpoint | Pole Cap - M24
f8c5324d-7d58-586f-b6c0-1f02f301fcfc | button | 4No. Welds | Y, N
36a1435f-1c6f-5e99-98fa-dc3d713ead03 | button | Seated Square (+/- 2mm) | Y, N
04396cf2-6475-41ae-bc50-2c23c706c252 | checkpoint | Correct Type & Number of Studs
5a15b685-79b4-493c-a2fe-d730af92baea | checkpoint | CORRECT NUMBER, LOCATION, DEPTH & ORIENTATION OF FITTINGS - Tubes & Hole Formers (±3 mm)
b8f7c6ff-82bb-5190-bc90-c67272eaf8dd | note | 6
ff262906-4fef-4d7f-893b-16a894346e25 | checkpoint | - Earths (+/-10 mm)
430b5dbb-9081-5956-870c-dbd6a9b1ebf0 | note | 4
188fdc77-cb73-417c-bebb-4e418f10c8b0 | checkpoint | - Steps (+/-10 mm)
11b01569-b0a8-5886-ac94-9bd0ea285b2d | note | 7
786d51ea-67bf-46f2-99c2-64009cea5451 | checkpoint | - Splice Wires (+/- 0mm)
f23877e7-8384-5f7f-92b2-23048e18295d | note | 6
51f95ff4-15fe-48cc-aa2e-fb2b6a83f6a4 | checkpoint | ANTI-ACCESS Wires
f3b71e3d-82ae-4c9e-bdf6-8e605f09925b | section | Cage Diameter Check
49b5d406-dd32-488e-8603-62bb0e0ecd27 | checkpoint | Cage Details
7619ffec-d23e-547d-9e95-f0b474368bc1 | note | Primary Reingocement Drawign No.: 1766
57842c89-65f9-50e1-8d48-a4ad52942cdf | note | Longotudinal Size: 9.88
386600b5-12c2-5025-a743-bc13e816fe0f | note | Circumferential Size: 5.55
16806b2b-3e43-47d0-81df-b2c4170aa9ab | checkpoint-no-value | Distance from Tip (m) Min - Max
b99148c5-d341-5353-922a-3bd0762b0811 | tickbox | TIP 195 - 200
f3276907-c684-50c6-b91a-eb2d82a93ed4 | tickbox | 1m 210 - 215
d3cb9ece-c6d1-55f2-adb2-fe2f9ed905ca | tickbox | 2m 225 - 230
e27cf682-1db8-588b-a7a1-675cc26f5dd1 | tickbox | 3m 240 - 245
5c587646-4535-545f-ae58-d4085f183cb9 | tickbox | 4m 255 - 260
a6dc6021-db74-52f1-b054-bad0362ace65 | tickbox | 5m 270 - 275
64f7fb61-2461-56c5-ae52-6e28cd43d0fe | tickbox | 6m 285 - 290
98cc8c9c-6342-5e47-bbdf-9b83e3edf606 | tickbox | 7m 300 - 305
be81092d-5e94-5b03-bae1-da6d73c911bb | tickbox | 8m 315 - 320
b6175cdc-549a-5742-8caf-cb5f1fd78ca3 | tickbox | 9m 330 - 335
b5661983-932b-57a1-ad89-22bb5f5eee7c | tickbox | 10m 345 - 350
372bcd54-5c52-5292-b78b-c73171113546 | tickbox | 11m 360 - 365
cbaf8199-ff16-5e70-918a-54fb5219e836 | tickbox | 12m 375 - 380
0d44584e-0def-5224-9b43-78e559d42d80 | tickbox | 13m 390 - 395
dac2dab2-82a5-47e5-85b2-9bbadfece30d | section | Check Pitch Finish - Distance from Tip
ec08196c-fe37-4134-b1fc-e1a5f2a82a63 | checkpoint | Circumferential Pitch - 80 pitch for 0.5m (Tip>0.5m)
479d886c-88e2-4252-8661-2eeb2b7ca121 | checkpoint | Circumferential Pitch - 160 pitch for 9.1m (1.5m>10.6m)
c151c6ef-211f-48e6-a77c-7227b62d1d8f | checkpoint | Circumferential Pitch - 80 pitch for 1.9m (10.6m>12.5m)
33b6ad9b-2737-4434-8794-a8ece11ed45e | section | Longitudinals
355411e9-fec6-4e59-a19b-1f915fb47944 | checkpoint-no-value | Longitudinals Details
36536db3-92d3-5d20-b913-0ca98f133704 | note | Number of Longitudinal
8d434f0d-b28e-5e1d-a305-91c54a6332ca | note | Longitudinal introduction Min (m)
a3d060bc-8e94-5e8e-81fb-269dadb7c964 | note | Longitudinal introduction Max (m)
43715909-72e6-4e4a-a8ab-cd6a276c275e | checkpoint | 16 (1.4m - 1.6m)
c31a6fc8-e106-4041-9d3b-9a9ecf513393 | checkpoint | 20 (2.4m - 2.6m)
2ad4962d-08ff-4d15-9f37-aa2938bc9faf | checkpoint | 24 (4.4m - 4.6m)
fbed1f1e-1537-49d5-8118-7833160652aa | checkpoint | 28 (8.4m - 8.6m)
ea35251d-1072-445e-a4df-ebd8a2c88020 | checkpoint | Acceptance
cacf9107-ba24-43c1-947b-62c9e62245c4 | signoff | Accepted? (Y / N) (Initial)
3828ab13-7bfd-4733-b2e5-df918d0d74fc | checklist | 1. Prepour (Secondary and Primary cage inspections): Fitting Layout 5594 |  | 12.5/16 SPAN W/S - Cage:
f27c050b-d801-4714-aa38-9eb7252e707f | section | Reinforcement Cage Inspection (Secondary Welding)
93b0b319-f988-4ae7-987f-a9a2a69b131e | checkpoint-no-value | Cage inspection details
82fe3052-cbab-573f-8902-3cf1df87385a | note | Fittings Drawing Number: 5594
de3b377a-8ef4-5326-a155-3eb2d442c07b | textbox | Cage Length (+/- 50mm)
64c0d07f-e62c-4795-8469-f394208052bd | checkpoint | Pole Cap - M24
6a4073ab-791f-5207-843e-044fe07ba069 | button | 4No. Welds | Y, N
9d71c366-dc28-5ed3-8207-b3fc1b12f7bb | button | Seated Square (+/- 2mm) | Y, N
b293f3c7-3ebf-442d-8f21-ef30f82d7fe5 | checkpoint | Correct Type & Number of Studs
a7f7a90e-d2d8-46da-ac6c-831153cca327 | checkpoint | CORRECT NUMBER, LOCATION, DEPTH & ORIENTATION OF FITTINGS - Tubes & Hole Formers (±3 mm)
f9426846-a7b1-556b-9cea-40f4b22c9173 | note | 6
93b84c79-49e7-4949-8554-1359bae45ead | checkpoint | - Earths (+/-10 mm)
f384b6c0-abaa-5ea7-a33b-bfef4c432e75 | note | 4
c6e7e469-a033-4341-99f9-e70a568f765d | checkpoint | - Steps (+/-10 mm)
2cb18d18-c74c-589e-bf8e-f0c67833cd22 | note | 7
ca05cb3c-10af-4725-8688-772cafb0e459 | checkpoint | - Splice Wires (+/- 0mm)
3423f176-3591-5354-a994-7ea372bf3bc6 | note | 6
485a3147-50e4-482d-8e18-fe95ab4e9163 | checkpoint | ANTI-ACCESS Wires
07f43247-01ee-4969-881e-8b006f82ac4d | section | Cage Diameter Check
ef9fd327-576a-4c15-a08d-b68367e206c0 | checkpoint | Cage Details
1f273cb3-abb1-5d2a-86bf-f6c0c39f9487 | note | Primary Reingocement Drawign No.: 1764
a6df44d1-f3ed-505c-a7fe-4ff272708895 | note | Longotudinal Size: 9.88
78595ebf-ecb9-56e2-baba-0e2e49c2eba4 | note | Circumferential Size: 5.55
a1f50101-bad8-471e-a7e1-93e3ec2430c1 | checkpoint-no-value | Distance from Tip (m) Min - Max
683918bd-c4fd-5900-8e21-fe54ababc2e2 | tickbox | TIP 195 - 200
c444b7a7-bbe4-587a-8824-9251123da8a9 | tickbox | 1m 210 - 215
4e4b9dd5-15e1-5cd2-af34-7fb268c3f91f | tickbox | 2m 225 - 230
969d8b4d-7c88-54da-a880-aca0a5afa08e | tickbox | 3m 240 - 245
8d7a53da-2a94-58fa-ac66-0859ce957b45 | tickbox | 4m 255 - 260
6736d553-9051-5889-bf16-a5f0e2cb6248 | tickbox | 5m 270 - 275
bde09ee6-5e07-59aa-ae97-1bb9fd84a7bc | tickbox | 6m 285 - 290
a098e223-8197-595c-b85f-e61901cf62f6 | tickbox | 7m 300 - 305
aedfeaaa-0e16-5340-b389-626600868d84 | tickbox | 8m 315 - 320
b161811c-c0f4-5fc1-80b0-ceabe55b3bc2 | tickbox | 9m 330 - 335
72c6f837-432a-5cd2-aa40-7913d9242a53 | tickbox | 10m 345 - 350
265ae906-bbf4-5fad-a8f4-0c090c999800 | tickbox | 11m 360 - 365
fbc272f5-a6bb-5d40-9787-4b80cfee5a01 | tickbox | 12m 375 - 380
724e74c0-b9e4-5616-92f4-34c2e665b82f | tickbox | 13m 390 - 395
159040f8-7a45-40cf-a3a4-41f4d65f783a | section | Check Pitch Finish - Distance from Tip
a7e49f18-a1ee-4840-84d5-583ce21aa245 | checkpoint | Circumferential Pitch - 80 pitch for 1.5m (Tip>1.5m)
fea45de1-aabf-4a19-af19-f2dc68fb637f | checkpoint | Circumferential Pitch - 160 pitch for 11m (1.5m>12.5m)
438146ba-a2a3-4bcb-a79f-35e11531bbc4 | section | Longitudinals
c6844705-1892-4494-80d2-530df6a57f8e | checkpoint-no-value | Longitudinals Details
897d632b-de8a-58f7-afeb-6cb75967e86c | note | Number of Longitudinal
93568b1e-75ae-5c33-8087-2304db809802 | note | Longitudinal introduction Min (m)
e4ab5efb-a53e-5289-bd01-bb6ec40e5730 | note | Longitudinal introduction Max (m)
b71ad0df-5ab9-42e7-8ab4-3733622496b8 | checkpoint | 12 (1.4m -1.6m)
0fa21303-81ec-4800-bf17-9006e85c98b1 | checkpoint | 16 (4.4m - 4.6m)
07d89d18-f5fb-4ed1-b7d4-39e6a0fbedf5 | checkpoint | 20 (6.9m - 7.1m)
bfa3ea27-d8e0-4b34-97b5-1f4cfd93703f | checkpoint | 24 (9.9m - 10.1m)
705b1420-66bf-4239-ad6f-d8cbaadbcf00 | checkpoint | 28 (13.9m - 14.1m)
ece5c504-995f-4392-9257-0f8a21401d75 | checkpoint | Acceptance
6780aac2-d3cf-4c8f-915e-0bf2d544a45a | signoff | Accepted? (Y / N) (Initial)
b9751522-4e1a-4492-bcd9-a58a054eb4dc | checklist | 1. Prepour (Secondary and Primary cage inspections): Fitting Layout 5595 |  | 12.5/16 SPAN N/S - Cage:
db9cb702-e411-4189-ba04-ee6bdd5be38f | section | Reinforcement Cage Inspection (Secondary Welding)
2882432a-1787-43df-9949-fff00850bd50 | checkpoint-no-value | Cage inspection details
148cc336-3e14-528f-bdc8-3247d60083e0 | note | Fittings Drawing Number: 5595
63c9460c-cb46-5a5f-9671-1b39bb49724c | textbox | Cage Length (+/- 50mm)
42ef8c96-dd04-423a-9233-2351a673522e | checkpoint | Pole Cap - M24
e1dd98ae-0cff-597b-8fde-3cbf9c6b9a08 | button | 4No. Welds | Y, N
c10ae6de-af67-51b5-8678-c12b74eab35a | button | Seated Square (+/- 2mm) | Y, N
011545f4-c4d0-4ae9-99b5-7ed1be4d2f1a | checkpoint | Correct Type & Number of Studs
c4978b4e-8c5c-4e66-961c-e714a60f7c65 | checkpoint | CORRECT NUMBER, LOCATION, DEPTH & ORIENTATION OF FITTINGS - Tubes & Hole Formers (±3 mm)
1e0c14c9-be0e-5e9d-9727-fa43eaebae64 | note | 6
e7c74590-5f01-467d-be37-ef105c830cd2 | checkpoint | - Earths (+/-10 mm)
c4754220-b7a5-501b-8240-291dd9e797af | note | 4
0329b24f-8489-4d1e-869d-fdd658b3dc20 | checkpoint | - Splice Wires (+/- 0mm)
20884513-df4e-5e0a-853e-472364ee65fa | note | 6
603a23b6-988d-4737-acef-c98d0cb8549b | checkpoint | ANTI-ACCESS Wires
b35a9d04-41a4-4efc-af30-33e5795bbf91 | section | Cage Diameter Check
ce0f7c09-5143-4325-b718-302807762da9 | checkpoint | Cage Details
6238ae9d-2024-5f93-824a-c31a7eeaceca | note | Primary Reingocement Drawign No.: 1764
c8e7149b-16df-5c0b-b2c3-097f59931de0 | note | Longotudinal Size: 9.88
2c77af15-819a-5dc3-b370-9ee61b6553a0 | note | Circumferential Size: 5.55
7fe2d4ba-e2df-48c0-8a54-c592ac55678b | checkpoint-no-value | Distance from Tip (m) Min - Max
d5d4f296-d494-56b6-b534-70752af7ec04 | tickbox | TIP 195 - 200
89ce744f-6c26-5188-8eee-b05f4d127639 | tickbox | 1m 210 - 215
3379899a-e358-5e39-85b9-75728d1d815d | tickbox | 2m 225 - 230
16d0d4a3-0385-57a4-b47b-a014ed484efb | tickbox | 3m 240 - 245
57fc1a3d-1fcd-5d84-867d-421abd1021bd | tickbox | 4m 255 - 260
96131855-56c2-59d8-abb8-56601fc997fa | tickbox | 5m 270 - 275
f3491eca-cd87-527e-97a5-51b0f0ebae4b | tickbox | 6m 285 - 290
d1d755b0-54ac-5a02-983a-28a722a19c61 | tickbox | 7m 300 - 305
cce3ab02-2268-503d-9e92-adaba83f2337 | tickbox | 8m 315 - 320
887aeb15-ecc3-518b-9aed-dac2920653b6 | tickbox | 9m 330 - 335
3e65f8c8-d9e5-5387-9de5-b50f91ee3eb9 | tickbox | 10m 345 - 350
cd9f06e1-cd1a-5e23-9c58-d1c44351df16 | tickbox | 11m 360 - 365
1c1a5005-92a6-5e3f-8149-b37c8a3d50dd | tickbox | 12m 375 - 380
8eca0c86-bf43-56a3-8439-04fe6e8dd03f | tickbox | 13m 390 - 395
a263e59c-83b0-4353-856a-123ef3c75e34 | section | Check Pitch Finish - Distance from Tip
a8827e6d-2eb0-41b0-a3f1-9d1905f810ef | checkpoint | Circumferential Pitch - 80 pitch for 1.5m (Tip>1.5m)
0871f9b3-f385-4dd3-9dfd-0e62fb8dce6d | checkpoint | Circumferential Pitch - 160 pitch for 11m (1.5m>12.5m)
ae881694-b8d5-4821-9207-4d39a3af0e57 | section | Longitudinals
cd8974b2-0e0d-4a41-8507-ef701b7a49d2 | checkpoint-no-value | Longitudinals Details
331109f1-e8d3-5d09-884c-2b2a5bf057c7 | note | Number of Longitudinal
26fd10ca-e0a8-5322-a945-5433f3432062 | note | Longitudinal introduction Min (m)
efcaa250-af69-555b-8aef-4b4b5965fae5 | note | Longitudinal introduction Max (m)
c355aec6-f15b-49e1-8a3e-1ce21be9ae77 | checkpoint | 12 (1.4m -1.6m)
3258cd4a-4872-44c2-909f-afc1000a3baa | checkpoint | 16 (4.4m - 4.6m)
691fb529-0e78-4f31-a806-fe5a87d817ed | checkpoint | 20 (6.9m - 7.1m)
77bdac51-7691-47b2-b435-a4992f474c37 | checkpoint | 24 (9.9m - 10.1m)
47c9df14-425d-4c8c-a2c1-6c1542e4e3a5 | checkpoint | 28 (13.9m - 14.1m)
87a1af3a-135f-479f-a68d-3d18ee0ff339 | checkpoint | Acceptance
32bef75f-d20d-4287-8e22-8e4e6e919968 | signoff | Accepted? (Y / N) (Initial)
70ac589e-ab75-4655-8661-2e059dcefbba | checklist | 2. Postpour (Visual Quality and Finished product inspections) |  | Product Number:
c2856e22-fed6-4e75-b6dc-d0bd31137c44 | section | Finished Product inspection
c685d966-84a2-48eb-80ac-bafea08dac5f | checkpoint-no-value | Details
d22bcb4e-39c1-5a60-8820-07214df4aa6c | textbox | Product Size and Type
e2201ce3-821e-5bf7-ab85-a8920ef55a02 | number | Mould Number
31a70758-5787-5481-921f-d66a7696b350 | textbox | Drawing Number
d3355cf4-e096-4528-aa89-6175f6f65fbb | checkpoint-no-value | Inspection
d665f2eb-576c-55e3-9fea-41cd86723148 | textbox | PRODUCT LENGTH (±50 mm)
c094f088-9c11-5210-a46c-5e5d14580f94 | button | CAPS TAPPED & PLUGGED? (Y / N) | Y,N
1aa3f5ef-b462-52c0-95d4-6b8f426a9a91 | button | FITTINGS TAPPED & PLUGGED? (Y / N) | Y,N
6d106673-da28-5ae0-a260-1236e1b4ecda | button | Joint configuration & PCD check - Result passed check (Y / N) | Y,N
0f35aff7-f203-5cf7-8e62-201e9fba647a | textbox | WALL THICKNESS - TIP
f77e18e8-80d1-547a-8472-df9379cba854 | textbox | WALL THICKNESS - BUTT
0f35ad16-e216-46cd-81f3-a20f5418af05 | checkpoint-no-value | CORRECT NUMBER, LOCATION, DEPTH & ORIENTATION OF FITTINGS (record amount visually inspected)
af75e346-45ce-5b21-a049-6011a721a5d8 | textbox | - Tubes & Hole Formers (±3 mm)
b1352b62-e84e-5611-ad51-25de53716efe | textbox | - Earths (±10 mm)
4f2fd9ba-1f31-5614-8371-f3e1dd902e52 | textbox | - Steps (±10 mm)
650396a6-e10e-5acb-a9b1-475a5879cd14 | textbox | - Others (±10 mm)
e5aa6f2c-6ee7-4c1d-ae2d-65e12d7eb87e | checkpoint | ANTI-ACCESS WIRES (Y / N / NR)
c8c86378-982a-4751-986a-9f39ec606849 | checkpoint | INTERNAL CLEAN - DEBRIS CLEANED FROM COMMS POLES (Y / N)
5ae10731-3cd0-4b76-b2e0-4a5b0867db18 | signoff | ACCEPTED? (Y / N) (Initial)
a9c7f156-1c01-43bf-ae69-7306ea239a03 | section | Visual Quality
49a54f8c-fd67-4e13-b0cd-d778f4d4a384 | checkpoint | Visual inspection
dd43bcab-04e8-5327-8116-7a7d171bc7f9 | note | RAISE ISSUE FOR EACH OCCURRENCE
64388d55-91db-5c2b-a5be-10caafdbfc68 | note | 1. Exposed reinforcement
2c981b1f-667d-51ae-80e7-451947b7d672 | note | 2. Squareness of ends
daeaa09a-3bdb-589c-acb1-5fdf8a4bab27 | note | 3. External finish
4439f630-2ad2-5d75-8030-46c7ff2003c5 | note | 4. Bulges or dents
3a06e9d1-d47f-5da3-9b82-684d550e04e1 | note | 5. Chips / Hammer marks
7b8076e5-f8fb-5c42-9292-7f6ea0c18c15 | note | 6. Flexural / Longitudinal Cracks
7f3783b6-5e00-5694-9c31-5e553087aaf8 | note | 7. Stud / Lug / Tip Ferrules incorrect
49678347-7666-5f2f-81fe-62a39bcd26a2 | note | 8. Deep fittings
d82be945-f8d5-5b4b-97fd-aa617f9000f9 | note | 9. Plastic Plugs missing
3a2aa2b3-1e71-56bd-a03a-38f4fd28f228 | note | 10. Slumps / Fall-ins
d49921dd-b4fd-50a0-afd3-65bed932addd | note | 11. Seams not washed-in
768b0aa0-811c-52c6-ba60-68a6be43f11a | note | 12. Mould Stick
e53ac214-fb3c-53cf-8472-9392de8d26f5 | note | 13. Product Identification incorrect
915de46a-ef74-5ebf-a093-a21d4cec517b | note | 14. Internal Finish
1424209a-ff67-5a65-b332-6ce5d1bd3ef4 | note | 15. Branding Incorrect
cefe7a66-dd35-5882-99ef-8d7c3d39300d | note | 16. Depth Marker incorrect location
bbce09f3-51da-578d-a12f-9de137268c79 | note | 17. Seam Bleeds
cc2c231d-0d9f-5ce7-bd77-a72371842005 | note | 18. Tip / Butt Bleed
6dab859c-255f-56c9-96ce-612a3f1a9612 | note | 19. Fitting Datum incorrect
7e9c553a-0a8a-5af2-8335-1e4991875b5c | note | 20. Class (Strength) incorrect
2f298ec4-c853-540f-b447-010115c0cb9d | note | Total Faults
994155f5-7588-5776-b68d-6905fafca203 | note | Action taken to rectify
fb88e286-73f5-438e-bedb-82121222ef1e | signoff | Inspected by
952573a6-db98-454c-a564-b6c29f5e9f50 | checklist | QA - 001 - Cement Records V1 |  | QA - 001 - Cement Records
7c7b2d6b-98e8-468f-bf77-499699d3f691 | section | Cement Records
729d5db7-2e22-4405-8340-8beb2f67fb48 | checkpoint-no-value | Details
60368e20-2fa9-5b48-894d-fd6449bb3661 | note | Procedure
5fd88907-4f9d-5e8f-b961-c404f218cb85 | note | Minimum Frequency - QUARTERLY / TYPE / SUPPLIER.
d6bc5a75-4174-523d-8fc5-93fd0655b9f4 | note | 1. Retain a manufacturer's test certificate for each Type per Supplier per Quarter.
ff5e4594-3564-5ca3-a416-16fb99d37b5f | note | 2. Record details and compare to minimum acceptable specifications.
b1ef194c-042d-5ad1-bd00-190166deb5ed | note | Note: This form shall also be completed for a new supplier or new type prior to or upon delivery.
ee1e4f32-33f6-572d-96a3-5b24bd081619 | note | If non-conforming do the following:
6266ae67-1be1-5a00-868d-8c917ea29dbd | note | a. Advise the designated quality coordinator of non-conformance and provide them with a copy of this form. – NCR shall be raised.
c2e80835-2c54-5c4c-bf2d-d8fb032a5666 | note | b. Identify unused cement on site, reject if outside minimum specification.
225c5990-f586-58bb-8639-7eedeacef456 | note | c. Notify supplier of non-conformance.
88c824f3-2939-5366-95e6-37396f5eca9c | note | d. Examine test performance of completed products/cylinders to identify potential production defects.
f734497e-0776-5752-b89f-d83d1b7408fb | date | QUARTER ENDING:
6f055d20-7d89-52b4-94de-988530b2d182 | tickbox | Or, new supplier or new type
c05ae3b9-894b-55ac-922b-f2d2813a6ed0 | date | DATE
90dd9c50-f6d5-5bea-942a-151a77670bd2 | textbox | SUPPLIER
55b907a8-227f-5c09-8a13-bbbe098ef275 | textbox | DOCKET No.
0a21d3e1-6d44-51ee-bfb1-04dcd406ed9f | textbox | CERTIFICATE No.
9d3dd8de-3506-5cf1-b6b8-e5fd4ceda689 | textbox | CEMENT TYPE
a36722d7-0eaa-41a4-aa63-c0eb4ba8f216 | checkpoint | Properties meet AS3972
2ab9799b-54c8-4f46-97c1-a427b5cdaff5 | checkpoint | Cement meets Civilmart Poles Spec.
78f90b1c-5acd-5a32-965d-92eafeaba161 | note | Poles Cement Specification
cba6a794-2135-50ab-b2ef-f4b1c2ccfcd7 | note | — — — — — — — — — — — — —
4e923395-5e44-52c9-82ff-69fa8c18ad6e | note | TYPE ¦¦ **C3S content ¦¦ Fineness Index * ¦¦ Initial Set - Hrs. ¦¦ Total Alkali NA20 equivalent ¦¦ SO3 content ¦¦ C3A (informative)
115de9de-08a4-503d-8d46-0e4b5c55006b | note | — — — — — — — — — — — — —
f3bb8a9a-a4b1-530b-967e-7e350f389739 | note | GP ¦¦ > 55% ¦¦  350 ¦¦ < 2.5 ¦¦ < 0.8% ¦¦ < 3.0 % ¦¦ Record Result to 0.1%
fec9827a-c6ad-50e0-a93d-62da3e9c88f3 | note | GB ¦¦ ≥ 55% ¦¦ Max.15% on 45m sieve ¦¦ < 3.0 ¦¦ < 0.8% ¦¦ < 3.0 % ¦¦ Record Result to 0.1%
2aabd5e9-38aa-5b6a-8496-ae754ba5ca04 | note | HE ¦¦ ≥ 50% ¦¦ > 380 ¦¦ < 2.5 ¦¦ < 0.8% ¦¦ < 3.0 % ¦¦ Record Result to 0.1%
86c77c77-e253-5cff-be8c-c6111dec4d04 | note | SR ¦¦ > 55% ¦¦ > 330 ¦¦ < 3.0 ¦¦ < 0.8% ¦¦ < 3.0 % ¦¦ Record Result to 0.1%
af22a899-66b9-5c8a-9934-f88e4bfd42de | note | — — — — — — — — — — — — —
87e4dbeb-04b3-578a-8a2c-d4d6184e497c | note | All cements shall comply with the relevant clauses of AS3972 table 1, except that:
c34297f1-0a72-5f8b-9699-b938f9529d2a | note | a. All types (except GB) shall contain no mineral additions without prior written agreement from Civilmart Poles.
caaab089-1d4c-5aa7-96d2-c1b2e825116a | note | b. The following restrictions shall apply:
6dd00535-7ede-5ed2-bf22-879dacb0448c | note | Particular cements which do not comply with these latter requirements can be used but only after gaining written approval from the Regional/Area or Manufacturing Manager.
dc4672f8-e650-5982-817e-ee48d83d175c | note | Certain products, contracts or processes may require individual specifications.
cea58245-fe1e-5624-87b7-a5208b9a982b | note | * Minimum fineness indices should be agreed with individual suppliers during contract negotiations but should not be less than these values.
ad9a0b43-fc71-5494-893e-eb438f40643b | note | ** It is recommended that the clinker or OPC used to make the blend have a C3S as indicated for GB. Ideally the blend should contain at least 75% by mass of OPC.
7f96aa46-6c65-4a6f-96db-a825017125c0 | checklist | QA - 002 - Fly Ash and Admixtures Record V1 |  | QA - 002 - Fly Ash and Admixtures Record
593bdd89-9963-4604-94a2-94815c22053d | section | Fly Ash and Admixtures Record
68cb878e-9a71-4641-8ebc-e17fc3fe5cf1 | checkpoint-no-value | Details
b2588d04-fa3d-5a32-8af9-5ff7f3ed24d1 | note | Procedure
eabc7066-58e2-5c2d-9dd0-08ca7fa75077 | note | Minimum Frequency - QUARTERLY / TYPE / SUPPLIER.
b530bd4a-30c4-5b5f-b2e1-660bf1e827ef | note | 1. Retain a manufacturer's test certificate for each Type per Supplier per Quarter.
f9cb1efb-1119-5de2-b1ad-4d4491350070 | note | 2. Record details and compare to minimum acceptable specifications.
05781f39-ec67-5de7-bc84-fc50e2d5c85d | note | Note: This form shall also be completed for a new supplier or new type prior to or upon delivery.
702cb4ed-d532-5a5a-ad51-d822662b5c93 | note | If non-conforming do the following:
a7271165-27d1-597e-866a-a332f57839bd | note | a. Advise the designated quality coordinator of non-conformance and provide them with a copy of this form.
1cf49d8d-b7b8-5c38-9dbc-861adf8b9cfa | note | b. Identify unused fly ash/admixture on site, reject if outside minimum specification.
6bffb44a-bada-5079-97aa-db6798a223f0 | note | c. Notify supplier of non-conformance.
99798fab-44a4-5cb8-b01f-2b916397c979 | note | d. Examine test performance of completed products/cylinders to identify potential production defects.
98cab6b8-14d1-5f23-8a0b-f22f8b1c5fcb | date | QUARTER ENDING:
ad195689-c612-59f8-9494-f7c1a4c00bcc | tickbox | Or, new supplier or new type
75f4bd75-3319-521c-aff5-6bed3c665c75 | tickbox | Review / approval from Engineering Department
453e3c45-35d7-4a2a-b2b3-b35c994d1609 | section | PART 1 - FLY ASH
452f21c1-f41a-4829-85cd-38f700444d9b | checkpoint-no-value | Details
3f881ef3-2238-585b-8b53-b630ac52da42 | date | DATE
589442b2-82b4-5c4f-8109-921b5d9abb16 | textbox | SUPPLIER
3a90779e-4f37-553e-a5f1-29109a2c230b | textbox | DOCKET No.
e6d61c05-a98f-52e0-b167-bfc02e9a817a | textbox | CERTIFICATE No.
51753b7c-b318-5eb0-9cb3-83688fa58a10 | textbox | FLY ASH TYPE
5459f5ef-2b9d-4291-b107-666565113b90 | checkpoint | Remaining properties meet AS3582.1
8fda78bf-fa2e-4878-aa6c-99731038f914 | checkpoint | Meets Civilmart Poles Spec.
1501db86-a1fa-5124-a8c8-417338207b60 | note | Civilmart Poles Minimum Acceptable Specification:
34a455ce-601b-5bc1-a282-c2660de8e83b | note | Moisture 1% max, >75% passing 45μm sieve, loss on ignition <4%
fd9ea64b-957b-5f31-9ec9-7265067ad861 | note | Density and available alkali must be reported
a26c9a07-2a1e-5756-b3c2-23379c7178f8 | note | i.e. apart from these Civilmart Poles requirements, all other properties must meet AS 3582.1 Grade "Fine" (refer to fly ash certificate)
1daaec9d-a9ee-4260-b210-c4214b3fb90b | section | PART 2 - ADMIXTURES
4eafc774-32ed-42fa-8440-22c9f150ac92 | checkpoint-no-value | Details
901f3faf-e0e2-59db-a008-b49f9ae5f9b5 | note | Certificate of Analysis (CoA) to be obtain to provide records for investigative/comparison purposes. Refer to ITP for required frequency.
a80215e2-0cb5-597b-a708-fb1e0f08c03c | date | DATE
619053d0-12c7-58b0-b9fc-a739ad8920f1 | textbox | SUPPLIER
3fe35740-7ffd-55c9-8cc3-1fe469e55b3b | textbox | DOCKET No.
d4696dce-970f-5e1f-b249-e532ab72ce92 | textbox | CERTIFICATE No.
e180b7e6-4694-5290-a0aa-82f30abe793a | textbox | ADMIXTURE TYPE
2418440b-19ab-5b8c-ac50-f2ee925a356b | textbox | BRAND NAME
ae8a9049-ab04-468d-bfd2-6e5f2eaba12c | checklist | QA - 003 - Aggregates Visual Inspection V1 |  | QA - 003 - Aggregates Visual Inspection
deda7b58-f1fe-4d4f-9213-b3d6102d8f16 | section | Aggregates Visual Inspection
b42fa1da-6da7-49ad-9e4e-e76938046445 | checkpoint-no-value | Details
632a5159-0bc5-5046-9b05-59fd6447b4d2 | note | Procedure
0c908d0c-3af7-5457-ac2b-a47ecaa80c2f | note | Minimum Frequency - QEC - none except new supplier
14d60fd8-31d8-5dcd-9823-6185659b001c | note | Non-QEC - 1 Delivery / Week / Type / Supplier OR Where non-conformance is found from daily check.
cfc4550c-8c17-583a-b1b7-685709d10e8c | note | 1. Visually inspect all aggregates.
0e8b82a7-f6fd-56c8-9826-2e04913cf0a7 | note | 2. Maintain an agreed reference sample (from initial supply) for comparison with supplied aggregates.
40508e27-90b7-5c0c-b51b-213e894b3301 | note | 3. Record visual inspection details as follows:
4bfe655f-0264-5b2b-a786-c0aefd281c10 | note | C = Conforming. MV = Minor Variation. SD = Serious Deficiency
ba54afae-ad4d-5e5f-ac65-59b3c5433a33 | note | 4. Initial the ‘INSPECTED BY’ box.
9f524532-4138-5b28-a5e5-6d3e642d83a1 | note | Note: Fire ants check applicable in Queensland only.
50eacd85-1967-5541-aaba-400ae723596f | note | If non-conforming do the following:
ad179767-a984-513f-ab97-1f992eba4847 | note | a. Advise the designated quality coordinator of non-conformance and provide them with a copy of this form – NCR shall be raised.
9ae82db5-7ce3-59db-86c9-bec11347d85d | note | b. If either visual inspection is SD isolate material (flag) and remove - investigate with supplier, then closely monitor supplies untilresolved, or
20266c9e-c598-5d95-9a48-6a4250397164 | note | c. If either visual inspection is MV consult with supplier, do additional testing to check degree of variation.
cc9d727d-15a3-5a88-8512-8ebc4fc370ca | date | DATE
7fdca3b1-b291-5b53-991f-ee1ee8577e7d | textbox | TIME
ce8a436d-3977-599c-915f-0128770a7252 | textbox | SUPPLIER
fa4fcea2-a445-515f-b693-557a49a3233a | textbox | AGG. SIZE
5acf4ff0-30a2-56fb-8e85-c59e9938f11c | button | VISUAL: SHAPE | C,MV,SD
6ef1a225-065a-51ec-963b-5c3e4883fbfd | button | VISUAL: FOREIGN MATTER | C,MV,SD
526a2106-16f8-47f1-9036-2a98cb4c2018 | checkpoint | FIRE ANTS CHECK
72e2e387-9c34-414d-a825-efb287d0e3a6 | checklist | QA - 007 - Reinforcement Inspection V3 |  | QA - 007 - Reinforcement Inspection
c9f353c1-8c5c-48ee-a6ae-912544dfcebf | section | REINFORCEMENT INSPECTION
02a747b2-cae7-4852-95f1-26b8533c1f96 | checkpoint | Details
cdabaad2-9dee-5934-84af-58906e8ecc11 | note | Procedure
714e480b-7ce5-5aa3-8645-578924b70f29 | note | Minimum Frequency - EACH DELIVERY
035d4dd0-490f-5af9-8a25-ccdcdf809b7c | note | 1. Check 1 in 50 (min 1 per type, per delivery) or 1 in 200 (min 1 per type, per delivery) if supplier is a Quality Endorsed Company.
733cf5af-aa07-58ea-ac08-8587038b2c24 | note | 2. Visually inspect wire and record details below as follows
0ce52aa0-d407-5d49-8d11-d04f421b1b89 | note | C = Conforming MD = Minor Deficiency SD = Serious Deficiency
8cbe266a-7e15-5083-88a3-c0f45beaa2f4 | note | 4. Inspect all reinforcement in the delivery to ensure it is compliant with specified on site mass limits
2a5aca1d-96b5-5cba-a9a2-b7d4330b051e | note | (i.e., Wodonga mass limit = 1900kg) and record details below as follows C = Conforming NC = Non-conforming.
6bdb8c1c-a8a5-596e-ab39-53f8903fb876 | note | 5. Initial PASS or FAIL box, THEN:
77ad0736-701b-5ada-9c66-5b85a6324bf9 | note | Minimum Frequency - ANUALLY
05e20a57-1bcf-5850-b5fe-0421cc93b13f | note | 6. Obtain 3 of NATA Test Certificates from Manufacturers indicating breaking stress values for Annual UTS results. Average results and record
e03c8bcf-7e4e-5ffb-b3b9-7d8011bf3fc8 | note | If non-conforming do the following:
3b5a8ba8-9bbe-5954-83eb-ebbaabe44396 | note | a. If visual inspection has SD or continuing MD then:
d3a9c5ae-3627-5849-9fc4-f4418d94b0a6 | note | — Advise the designated quality coordinator of non-conformance and provide them with a copy of this form. – NCR shall be raised.
e33b35fa-91d7-5f79-bbd6-38895f6c67db | note | — Quarantine coil and follow up with supplier.
75a236dd-aff8-57d5-a33b-74706a0b0140 | note | b. If mass limit is NC then:
0dd2ea62-eaf5-51b1-b40a-302ccda2cf77 | note | — Advise the designated quality coordinator of non-conformance and provide them with a copy of this form. – NCR shall be raised.
2c795287-c8ab-5e64-bcdd-ca612be08ccc | note | c. If UTS result outside AS4671-2019 or AS4672-2007
97a38725-cc42-5ab2-874b-6a72001f2a5b | note | — Advise the designated quality coordinator of non-conformance and provide them with a copy of this form. – NCR shall be raised.
7943049e-426f-5ee2-a40d-436a279db79b | note | — Reject further coils and follow up with supplier.
1064e8e8-8de1-5373-94d0-5206908e168e | note | — Follow up on representative final product testing.
b03c87dd-62ac-5bc0-b0d3-77a5969a7789 | dropdown | Reinforcement Size | 5.55,7.02,9.88,12.33,15FWB,20FWB,N20,N24,12.7 STRAND,9.5 STRAND
d689ce7d-b453-5989-8bc1-78f4c00c17ad | textbox | Delivery Docket No.
e2d46c35-d335-551a-a921-cb79db216756 | textbox | Coil/Batch No.
f71de0df-dc9b-519e-8f8f-6474513557e0 | date | DATE: Delivered
fcb3a7b3-29ac-54ce-a897-36fe5795af84 | date | DATE: Inspected or Tested
37ea6b65-2b31-5661-b0d0-575d8bbeb6c1 | button | Visual inspections: Dimensions | C,MD,SD
f676edf1-e55f-5ef2-bf2a-205acbc2c8f4 | button | Visual inspections: Rust | C,MD,SD
e74f4520-88d7-5ec4-8d1b-548bbc2d4bbb | button | Visual inspections: Surface oil | C,MD,SD
7dc538d9-087c-5933-abd5-5df9cffbd3f5 | button | Compliant with specified on site mass limits? | CONFORMING,NON-CONFORMING
721b5495-8500-4c93-a675-93d07fa38110 | checklist | QA - 008 - Fabricated Reinforcement Inspection V1 |  | QA - 008 - Fabricated Reinforcement Inspection
5a21347d-cd45-4b06-be08-8d57d7261442 | section | Fabricated Reinforcement Inspection
0ede2eb3-9945-483a-9a35-461f658f48d3 | checkpoint | Details
cf38403a-0ad7-5f97-8264-64759ff20147 | note | Procedure
ad2fadf1-002b-5f38-89d9-40ff71d83769 | note | Minimum Frequency - EACH DELIVERY
2b78f3a9-85ef-5792-b11d-42218f2b7a35 | note | 1. Review delivery docket to confirm quantity and other specific information.
5cd1af35-2e56-5213-9584-3b716b8a899c | note | 2. Check each delivery conforms to the relevant drawing or specific requirements including relevant AS (i.e., AS 4671, AS 3679, AS 4291 etc).
64314b32-8f75-5693-a65a-3b6c3e2f3b2e | note | 3. Check at rate of 1 in 50 (min 2 per type, per delivery) or 1 in 200 (min 1 per type, per delivery) if supplier is a Quality Endorsed Company.
e1aa1da1-5e67-5c93-b7d1-6ab76743ece4 | note | 4. Check all critical dimensions and features as specified. (Visual comparison to existing sample is recommended).
6b494e34-337f-5fdf-966d-34fde8c33bcc | note | If non-conforming do the following:
9e64dddf-84fc-50df-b54f-ee3bd6a952a2 | note | a. Advise the designated quality coordinator of non-conformance and provide them with a copy of this form. – NCR shall be raised.
dfd7abf9-1991-5828-a175-65e916ee13df | note | b. Check a further 2 items (in the sample size).
d0932050-6f28-5679-a127-262b0a2dc131 | note | c. If any of these samples do not conform reject the delivery - or test 100% and accept all satisfactory items.
23e74b30-ff88-5e57-be70-08cdd0a6f4e5 | note | d. Isolate and identify all defective reinforcing or batches of reinforcing.
57744ff4-0122-5899-abc9-e9645577f8f6 | textbox | ITEM DESCRIPTION
824ccc59-a090-559e-a149-54db0ef37381 | textbox | SUPPLIER
0c737b63-1783-59c4-8f40-d127d59bcfdb | button | Supplier QEC | Yes,No
948f6b86-205c-52b8-ba3c-9222b3b523f2 | note | DELIVERY DETAILS
619e7aa5-de0c-531f-a33d-23663cc75459 | textbox | Delivery Docket No.
ae6e1964-27e9-5516-8162-577e5e4a5945 | date | Date Received
69f88f9c-cbb2-5032-865d-c15c839f6b86 | textbox | Quantity Received
d6c01785-0665-5451-87a9-93d66bbc6554 | textbox | Sample Size
e265a04e-44d2-5c58-a4b7-61f93830a99b | textbox | RELEVANT DRAWING OR SPECIFICATION (or sample)
640b5e42-d654-43ef-b2d6-7b0dc78b5704 | checklist | QA - 009 - Fittings Inspection V1 |  | QA - 009 - Fittings Inspection
4283c580-b43f-42b4-985d-47cecc69a0a7 | section | Fittings Inspection
8c0b3e2c-5a46-47b6-8bd8-4e6cfda076fd | checkpoint | Details
31cc0cdb-2d29-58e3-855d-6acd6ffff43d | note | Procedure
1dc354e4-9d29-5ae7-bebc-9371b5a4ea28 | note | Minimum Frequency - EACH DELIVERY
be1e8c5d-1cc7-5124-afa5-a889d33bde49 | note | 1. Check fittings: Mass produced (extruded, cast, machine fabricated) at the rate of 2 per container of same items, or if the supplier is a Quality Endorsed Company (QEC) as recorded on the approved suppliers list, a minimum inspection of 2 items per delivery.
475cfd8c-d5f9-52e9-a1c1-f113e67f4f5a | note | 2. Note whether the supplier is a Quality Endorsed Company.
fdad35a6-3232-55b4-8415-b00800115195 | note | 3. Check all critical dimensions and features as specified. (Visual comparison to existing sample is recommended)
78ea4562-1853-53a0-b9c3-e6545a884d42 | note | If non-conforming do the following:
bb5dc947-5938-5f30-b543-f4e9e2ffa73d | note | a. Advise the designated quality coordinator of non-conformance and provide them with a copy of this form. – NCR shall be raised.
0e5aef8b-9637-5c74-a0cf-405ea9f2832b | note | b. Check a further 2 items (in the sample size).
ddab41bb-b85e-5157-874e-b75f0718d0fe | note | c. If any of these samples do not conform reject the delivery - or test 100% and accept all satisfactory items.
1ab82ef2-dd98-56d9-b989-529d68633595 | note | d. Isolate and identify all defective fittings or batches of fittings.
9ba5127a-6ec8-5bad-b023-6fddfdf2a53b | textbox | ITEM DESCRIPTION
70967962-cfa6-5104-8ab6-d62f82cdb059 | textbox | SUPPLIER
e4373743-ad0c-57f3-b4dd-e076fced9cfc | button | Supplier QEC | Yes,No
09a05859-555a-5571-9fef-ba90ce7553df | note | DELIVERY DETAILS
67433f20-4103-5461-a555-4d310c54ecb9 | textbox | Delivery Docket No.
12dd4c80-6d2f-537a-9a2f-385e3a1e468f | date | Date Received
66dfa29b-cee1-51aa-b243-964e9422ab02 | textbox | Quantity Received
795baee1-cd2e-57b6-a93a-ca274b414532 | textbox | Sample Size
0a4538ff-41fc-5209-bf03-39f2a39a9026 | textbox | RELEVANT DRAWING OR SPECIFICATION (or sample)
bcabbb4c-79f6-4e6d-9052-cec0b38dc7b3 | checklist | QA - 016 - Assembled Product Inspection V1 |  | QA - 016 - Assembled Product Inspection
f3ad3f8b-9349-4870-89c8-1e1fd402143e | section | Assembled Product Inspection
e1d96f70-8bf7-48d2-9825-234d25f30f15 | checkpoint | CHECKED
9a685ce2-0942-585a-9de0-4f9f4b758085 | textbox | CAGE SIZE / TYPE
182d87b5-35a0-5c9d-9c0a-8dc5f51806f4 | textbox | CAGE TAG #
4e8bc008-7ff2-51a1-ae7e-ce171bc5f1ed | textbox | MOULD #
c52ba43f-faa5-5014-b1b6-aec39f6475e5 | textbox | DRAWING #
d5193a18-1fc6-5adc-b120-8c8759e3dc60 | textbox | REVISION NUMBER
b4ca4392-2ed2-5a1f-a533-5ecf9ca0a63a | textbox | # STUDS / TIP FERRULES
7ad9404c-bb0a-5c99-a68d-5bf9293d562c | button | ANTI-ACCESS BARS | Yes,No
83d4a479-77b4-5049-9f38-b47c7252f400 | textbox | # LUGS / BUTT-EARTHS
4cd93123-e9d0-52ed-a85d-3d6ed31c5194 | textbox | # STRANDS
0a365049-1cca-5047-8b23-d5b66b2f68e3 | button | CHECK FOR CROSSED STRANDS | Yes,No
370e7c70-4c54-5e86-931a-1664135aa842 | button | ALL JOINT BARS WELDED | Yes,No
865185c2-323d-5d02-aa72-eb7a78493ab9 | button | STUD/LUG AS PER DESIGN | Yes,No
a8797400-13dc-524c-bad2-6a92a58f2cb6 | button | JOINT RING | Yes,No
43545a93-f399-5749-8ae2-1f9411fc647a | button | LIFT TUBES CHECKED | Yes,No
950d29ca-b09f-5ede-b393-59e1a39e6ce8 | button | SEEMS SCRAPED | Yes,No
8c0fa1d7-f424-55d0-830d-0e32f5dac415 | button | MOULD OILED | Yes,No
d04c8780-b406-5592-9e6c-343d0e6427ec | button | PLATES OILED | Yes,No
38902269-42ac-5d5f-ad18-00298bd247b3 | button | BARREL/WEDGES SEATED | Yes,No
ac27c6ec-7d35-5ed1-bfe1-94d1ed3157bd | button | CLEARANCE CHECK | Yes,No
64eb4fd7-6052-5835-9792-9a9750f622aa | textbox | COIL # ON PACKAGE
5b0934da-78fe-4fec-a37d-dcdaa03263cb | checkpoint | PRODUCT ACCEPTED
c7061147-b18c-45f0-beed-98f6805f93b9 | checklist | QA - 028 - Load Visual Inspection V1 |  | QA - 028 - Load Visual Inspection
1d0d6bcd-16b8-49bb-82ae-b68ba2fc9d82 | section | Load Visual Inspection
d1930446-13bb-421a-946e-9e3a07238aaa | checkpoint | Load
7a1c1ce2-5d76-51c2-8b94-5653ef21cda4 | note | Procedure
95debc8e-64b3-5a37-a220-c1c9dbd57885 | note | Minimum Frequency - 1(i) LOAD / WEEK
e5adfd5f-60e2-582c-b5fc-be1b4de632da | note | 1. Observe the loading of product to ensure compliance with established procedures and relevant Work Instructions.
c5dbcbfc-2586-5239-8ab6-5c606993982b | note | 2. Observe load for product damage (compared with conveniently located, correctly branded product sample of customer / specification)
0b19f323-60fa-5ab4-bbe0-6a6723b9d4fe | note | 3. Check load for all items against the details on the loading slip. Confirm that correct products and quantity are present.
7e235426-11bd-58fb-a193-ea0c3bbfa2d2 | note | 4. Confirm Quality Checks & Chain of Responsibility Checks (CoR) are completed by the loader.
0d910843-30d4-5642-84a4-62220ba14a35 | note | 5. Record all observations.
504c44d2-b9a4-5b62-aa95-60f504ca18b0 | note | Notes:
8784115b-975c-5644-8801-903702350854 | note | (i) Increased frequency may be required where high output occurs or non-conformance has occurred.
031451ab-f4ac-5fc6-b209-a60ea3a3f8a1 | note | (ii) Fire Ants check applicable in Queensland only.
8eea6e1e-401e-5733-96a5-947aba26c1ed | note | (iii) Deviation from established procedure is regarded as non-conformance.
14ef1ee3-3457-5715-854f-d7e8d0230743 | date | Date
233a77c9-4c5b-5a03-987f-f337b4a64bbc | textbox | Carrier
ff39f8ad-d7d0-5f25-8511-f01c25bf040e | textbox | Client
e35da9cc-c366-5cb6-99b2-49b1b06e4111 | textbox | Loading Docket No.
0c330066-5977-5a9b-b715-46cf76daae83 | textbox | Loaded by (Loader & Dogman Initials)
0d0c83c2-65e2-4514-9a0b-5575a81ed669 | checkpoint | Observation:
8631e487-1aa6-59c8-ae42-43fb94a6b890 | button | Exclusion zone established? | Yes,No
608529b2-67a1-541d-9e99-72855ebd57a2 | button | Platform ladders in place and used? | Yes,No
7ad0069d-4971-5722-adf9-fca340cbeb46 | button | Work crew wearing all required PPE? | Yes,No
bd4aebd8-5aa9-50d8-992d-be2a3fcf166c | button | Lifting equipment positively attached? | Yes,No
8c9b91ec-c1cf-5930-a1af-47e3fb47daab | button | Tagline used at all times? | Yes,No
6111e7fb-0698-5695-b2f5-84f8f0e5e3a6 | button | Lifting and shifting completed as per SOP? | Yes,No
1ca27a87-3077-5cd5-936c-20d8bbd8e499 | button | Any unsafe practices or deviations observed? | Yes,No
3f183ac0-7ae8-5149-aa51-52ac377e4d77 | button | Quality Checks completed by the loader? | Yes,No
f98ea210-3af8-55c9-be1d-ebd2aaaa686f | button | Chain of Responsibility Checks (CoR) completed? | Yes,No
bec2e18c-f687-5cc6-856f-4e8419893453 | button | Any product damage identified? | Yes,No
014fda89-7d71-5a21-a523-fe5db903eee6 | button | Products, items, and quantity, correct? | Yes,No
2ecb94b0-9791-42d5-b2dd-0fc7e3ca7cf7 | checkpoint | Fire Ants Check (QLD only)
e09b7aa8-9794-42bc-8afb-f6cb895dfff0 | checklist | QA - 060 - First Up Product Mould Inspection V1 |  | QA - 060 - First Up Product Mould Inspection
cfef7878-6269-40ee-acea-d0d19a37843d | section | First Up Product Mould Inspection
e99663d6-8e28-4095-8e1a-ad5bd880b0c6 | checkpoint-no-value | Details
2cbe521f-510f-5ca2-be8b-52de15b258be | date | Date:
5adfecdb-8871-50a8-8db1-dd36b7368dfc | textbox | Worker Completing Mould Inspection:
e54b58a3-3499-56ff-9100-9d1812645177 | textbox | Pole Type / Size:
97795e48-9950-57c7-8aff-b4ac473148a8 | textbox | Mould No.:
9371148b-a3de-5e7a-bac3-22d48c285692 | tickbox | New Mould
1cf3bf27-d07a-5098-867d-703f90e58fb5 | tickbox | Mould from repair
c78fcf9e-80ab-5911-ba68-b428d8c5af8c | tickbox | Mould From Storage
332392d3-0301-4027-92a4-dd2cab72fcd0 | section | DIMENSIONAL CHECKS
28f8ff42-c18d-482b-8602-5e43a7cd0d69 | checkpoint | Tip Diameter
a28cfaf8-6be9-5f67-b98b-17c73551543c | textbox | DESIGN
db202ee6-90b0-5397-ab87-5eb672dd070c | textbox | ACTUAL
4c263ec5-9b86-51ef-92f9-56a5cb0eede0 | note | TOLERANCE
1f232032-f0fb-53aa-93ec-3297b39cffa3 | note | POLES: ± 2 mm
da10dca6-3853-5a58-83c7-9b6f4ec1ef36 | note | PILES: + 10 mm, - 5 mm
7a634c83-a21d-4c6c-bf33-505a5e8368a1 | checkpoint | Butt Diameter
d81622f5-1468-5c4f-9953-2423a9508d26 | textbox | DESIGN
e0545981-ce28-5dcc-ae30-8dce649ed63f | textbox | ACTUAL
609d34d5-f53f-5843-a666-dde26294732f | note | TOLERANCE
c34a9a84-9284-5ec6-83c3-3fe56ac30044 | note | POLES: ± 2 mm
60129f9c-04ec-52b7-a879-943092c7f843 | note | PILES: + 10 mm, - 5 mm
aa808996-6eb2-446e-a8a6-8a77c6f2bee3 | checkpoint | Distance from butt to depth marker
b9eb723c-4d19-5f0f-b711-42bfa6a4ab61 | textbox | DESIGN
12dc2024-8d5a-5835-84aa-5cde4910b751 | textbox | ACTUAL
a9ddef7f-64fa-5507-9fe3-3ffabd8aa979 | note | TOLERANCE
9222f48c-d3b3-534a-939b-f085eb0f7f29 | note | POLES: ± 100mm
67efc7c8-10af-5561-acc5-4cde5cbf14fd | note | PILES: N/A
dcd8eed2-db1f-4dcb-b885-cb6e3190a1c8 | checkpoint | Distance from butt to Name plate location
39849a31-78e9-5270-964f-0381bb029927 | textbox | DESIGN
6c4dbc76-c4be-5087-a118-3440fa3829aa | textbox | ACTUAL
28811510-147f-5aed-90d9-c97f215db7b1 | note | TOLERANCE
a0fc47ca-6edf-5977-acf5-e4f11ee43e9d | note | POLES: ± 100mm (Unless interference occurs)
aa23a87b-69b4-5e88-a421-82935737b630 | note | PILES: N/A
d6efb28a-1ec1-403c-bf19-9010ebf5c8cb | checkpoint | Specified Product Length
5239450d-39e4-5416-9b91-c83267de7ae5 | textbox | DESIGN
53edb291-f399-5f85-a1e6-1a3287299936 | textbox | ACTUAL
83f649ec-48b9-5e89-af7e-d987dff7de62 | note | TOLERANCE
ed4670be-fb79-5540-9cb8-5cc67aecab38 | note | POLES: ± 50mm Poles
e1ca172a-6a7e-5bf1-bf56-01c33816b708 | note | PILES: + 50mm, - 0mm
40d42edc-8b00-4044-ab0a-ca6db2ab9166 | section | MOULD CHECKS
f829e5c4-276d-459c-9938-fc14dc1f9e57 | checkpoint | Does the mould have all locating pins
98e13503-4498-46c0-9939-1d426912bd45 | checkpoint | Has the mould been clean thoroughly including weld spatter?
314528ae-1a9b-49f3-92d0-7d08042c6494 | checkpoint | Have all unused locating holes been filled
b88511fe-4481-443d-bb88-2fa0608582af | checkpoint | Have the seams been scraped
42043672-2e06-4b1b-b4ff-82aff3fc245d | checkpoint | Are there any cracks in the mould
83e4bd08-ee09-4eda-b738-4a142ede6a60 | checkpoint | Have running rings been secured correctly?
2ad2b5c6-e1fc-48b5-9456-7cb2dbb40e28 | checkpoint | Have mould sections been sealed with silicone and secured correctly?
9181338a-b4de-4f18-960c-0e75dcae2ff5 | section | FINISHED PRODUCT VISUAL CHECKS
7c723feb-1e3a-4970-aeae-54fd32b45d74 | checkpoint-no-value | Details
92fb1df2-9ba1-521e-9c20-3f24a55904a9 | date | Date:
5a3d73d2-3a18-5321-b4b7-c66883d889bc | textbox | Product No.:
4f5ef9c3-bc85-4ad9-b43b-400847890d5d | checkpoint | IS THE FOLLOWING NOTICEABLE?
4e2d5b39-3767-5b6b-a748-a2342c516220 | note | BULGES, INDENTS, HOLES, SEEM BLEEDS, RUST MARKS, DIRT MARKS, FOREIGN MATTER OR SILICONE

## Project Checklist Templates
Id | Type | Name | Values | Prompting Name | Postfix
b1606bd3-71b8-42ea-bdb2-362d96b383a8 | checklist | QA - 004 - Moisture Content V1 |  | QA - 004 - Moisture Content
327396f0-3c84-417d-94a0-efa802fa084f | section | Aggregate Moisture Content
1862b213-3f68-41df-900a-d12989ad2898 | checkpoint | Aggregate Moisture Content
cb805f0d-0848-54ee-9e7e-af384d4a69a9 | date | Date checked
486fb281-138a-5f2c-a03f-bc83ee747ef3 | textbox | Aggregate type (coarse or fine)
ee37cb4d-4d3f-5834-bf6e-c9802aff0406 | textbox | Aggregate description
24992c4d-46c7-5040-9b27-2c8e00474616 | note | Weight Readings (g)
fe1a7351-187b-503b-9f98-bffb09b5f526 | textbox | 1st hot
d1d10296-57dc-566a-b89b-6b02328ccc41 | textbox | 2nd hot
f6349345-9b9d-5b7e-99ab-588a647b33a8 | textbox | 3rd hot
7e6057f8-297b-58d2-870f-ebf742f439d8 | textbox | Dry & cooled
ceb4e251-7243-5c45-8cb0-673bca495e42 | textbox | Moisture content (%)
26253d82-b8a2-50f5-a3b4-2b7f6f70aa97 | textbox | Moisture Specification (%)
28fa460f-5c22-4567-8317-0732d1a30233 | checklist | QA - 005 - Coarse Aggregate Grading V1 |  | QA - 005 - Coarse Aggregate Grading
3b1bd562-0ef4-42f0-ac88-24206ee55b27 | section | Details
d53b1818-fef0-46cb-84d4-6ac08b4682bb | checkpoint-no-value | Details:
199f15cf-8ff0-567d-afc6-a55a4e65b93e | textbox | SIZE:
802514fe-014a-5d88-a2f7-678a3afbf0d7 | dropdown | Graded or single size | Graded,Single size
47366432-c14e-5cb6-af09-553ab3dfc5d6 | number | TEST No.
f9db3444-c475-5092-99df-8ab98cce0343 | date | TEST DATE:
38c92d3f-a4b8-586b-bf40-b5068979b586 | date | DELIVERY DATE:
90a1a1eb-3e1b-5f78-b3f0-e5e2e0e75d76 | textbox | SUPPLIER
0bb99dfd-e591-59c4-bf58-f23874a639b4 | tickbox | Coarse agg
2c672db2-4ce5-5c1a-8a51-6885748fff38 | tickbox | Fine agg
32d973e2-9558-5e19-99e9-3322d780aca2 | tickbox | Natural
eb4e43bc-de27-5721-b92c-79fac7cfcfa4 | tickbox | Manufactured
3285a7c9-4690-4ddd-9217-14da07968c49 | checkpoint | Manufacturer's Test Certificate?
a81f96f8-1e87-4632-af70-b7950d40302e | checkpoint | Submitted grading attached?
786c67df-9968-4aa6-b114-aedb7ecd0b57 | section | COARSE AGGREGATE GRADING
31bbe004-7892-4c01-bd54-b211e0c58894 | checkpoint | SIEVE SIZE: 26.5
fd5c82cd-5be5-566a-998e-7f4b93343be8 | textbox | RETAINED MATERIAL - Mass
b0ee6a5d-2355-5a98-8ad4-a416375c68a1 | textbox | RETAINED MATERIAL - %
bca989a8-0795-5c6d-9b24-c1319399676d | textbox | RETAINED MATERIAL - Cum. %
20a19b6b-25e7-5b05-9edd-ff5a7d44b733 | note | % PASSING
2564514c-5648-5881-938a-201cdda47215 | note | CIVILMART POLES SPECIFICATION
3a11dcdb-6f88-517d-ab2b-a6a929dfa3a7 | textbox | TEST SAMPLE
ab33d9c2-0c69-581d-8f5f-186c3c0b7760 | textbox | Supplier’s submitted grading
2c88bca4-3e87-5826-92f8-4f2a95acd8f2 | textbox | Limits of deviation from AS2758.1 Table 1
e435d67c-b635-5403-b431-599a8239220e | textbox | Acceptable Grading Envelope - Lower limit
2f93c6f1-0540-51b7-be34-89773992072d | textbox | Acceptable Grading Envelope - Upper limit
903ee292-7919-4c00-a742-769b6f9859b4 | checkpoint | SIEVE SIZE: 19.0
739eb8b3-13da-534c-8a52-1ef235c250a0 | textbox | RETAINED MATERIAL - Mass
59106d20-9eb2-5b57-ad0b-1755fa9ce69a | textbox | RETAINED MATERIAL - %
e83ce7e6-1b19-5d79-9b37-4cc9f758d54e | textbox | RETAINED MATERIAL - Cum. %
559f6bce-0dca-5e8d-bbaa-5a3d7059060f | note | % PASSING
9d2f0536-0826-5d60-9a9a-1d2535632444 | note | CIVILMART POLES SPECIFICATION
9df228e1-4d32-56dc-b098-0abfe346e7fc | textbox | TEST SAMPLE
2e713579-027f-5502-b14d-228cd5a0f74a | textbox | Supplier’s submitted grading
4a991e39-7da4-5422-a7c9-2761a0cf1f21 | textbox | Limits of deviation from AS2758.1 Table 1
67e0a0a6-d3d3-50bf-8663-84ae63339434 | textbox | Acceptable Grading Envelope - Lower limit
92c0f8e2-4a2c-51d4-bb74-d564e3ebd32f | textbox | Acceptable Grading Envelope - Upper limit
7f902a03-872d-4fdf-8ec8-599d1622dbb0 | checkpoint | SIEVE SIZE: 13.2
51b04b46-f8e0-5b30-a664-961387a9492b | textbox | RETAINED MATERIAL - Mass
b2d81af8-8b92-52ce-9c10-2557afafc82d | textbox | RETAINED MATERIAL - %
c5f4d758-1186-52bc-b0fd-8637e9a962df | textbox | RETAINED MATERIAL - Cum. %
8c02ad35-fb57-5f6e-92f7-20f2bcbf11fd | note | % PASSING
57aecdd6-4dd3-50f1-bea7-8eb1c2704785 | note | CIVILMART POLES SPECIFICATION
5497627c-561e-5607-bd9c-815dc6c0e84d | textbox | TEST SAMPLE
9be8e230-b028-57bf-90e4-82753d437319 | textbox | Supplier’s submitted grading
91696d50-0ad2-5a56-b651-c2a13d9730d3 | textbox | Limits of deviation from AS2758.1 Table 1
06645c93-e059-5904-aa29-62641b6e2ab1 | textbox | Acceptable Grading Envelope - Lower limit
fae04eac-fe1a-50a4-86e4-d34544bd015b | textbox | Acceptable Grading Envelope - Upper limit
813c51d1-bb94-4300-afea-4d8cbc32b661 | checkpoint | SIEVE SIZE: 9.5
0d8ee831-953e-5bfd-8c31-ed66b898b6c4 | textbox | RETAINED MATERIAL - Mass
0a3db0dc-678c-5afc-9e2e-e61f64475ed1 | textbox | RETAINED MATERIAL - %
73bbb485-713b-59ac-8ac7-07597b8dc07d | textbox | RETAINED MATERIAL - Cum. %
6ef40a83-fc7d-53f3-8d96-8cdebefce976 | note | % PASSING
4eb465c8-2aa4-57d2-b6e0-8e55f64905ce | note | CIVILMART POLES SPECIFICATION
325917bd-06b8-5df8-9693-18eea3efc742 | textbox | TEST SAMPLE
d101cf8a-221b-5422-9e26-917acfd75d27 | textbox | Supplier’s submitted grading
af8fef61-266a-5358-8532-6391efabe171 | textbox | Limits of deviation from AS2758.1 Table 1
4e16a320-c0d2-5b53-913c-98b87fd900d7 | textbox | Acceptable Grading Envelope - Lower limit
1bfafb4b-0279-5c15-8261-e8390509d34d | textbox | Acceptable Grading Envelope - Upper limit
984e9dc6-f7cc-453c-839a-bdd1388280e0 | checkpoint | SIEVE SIZE: 6.7
6437610a-9d0b-5621-80c2-7f343dc08f81 | textbox | RETAINED MATERIAL - Mass
07fa07c1-3f6f-5829-b826-6ff868e7f50d | textbox | RETAINED MATERIAL - %
29747a8e-0af7-5a03-b380-dbee37cd9933 | textbox | RETAINED MATERIAL - Cum. %
47d7cca4-ebe8-59bd-95b5-7869a42ece4c | note | % PASSING
7e6338ec-58d5-557d-a649-fa02c04c9ab7 | note | CIVILMART POLES SPECIFICATION
d95dc6b0-f6d6-5904-95b1-43761f5d2ee6 | textbox | TEST SAMPLE
6d6f0054-4b2a-58e2-bd16-028bbfab2684 | textbox | Supplier’s submitted grading
dff500d6-538f-530c-91e8-309d22616088 | textbox | Limits of deviation from AS2758.1 Table 1
6a9e8a04-c8bb-58e5-bd76-629d5ce70078 | textbox | Acceptable Grading Envelope - Lower limit
26923a4f-d079-512f-ad82-a1dc91ff632f | textbox | Acceptable Grading Envelope - Upper limit
f051d295-5efb-4ccb-b1f1-2b9d1c7a31f8 | checkpoint | SIEVE SIZE: 4.75
24de1772-8cc1-563b-ae36-ae04a26db661 | textbox | RETAINED MATERIAL - Mass
b5c7d0a9-722e-5e14-8991-685012bd677b | textbox | RETAINED MATERIAL - %
9b8b63d2-15e6-559c-aee7-02eff84f6992 | textbox | RETAINED MATERIAL - Cum. %
109c7a62-f68f-5fe3-9bc3-86db9e14f045 | note | % PASSING
65ab8a89-19e9-5fe5-8dce-7281a42df99c | note | CIVILMART POLES SPECIFICATION
5ecddd40-50a9-54f8-9544-0346a2db4965 | textbox | TEST SAMPLE
73655d72-587d-5ce5-bb2a-1599f56e0bf5 | textbox | Supplier’s submitted grading
beb73169-76a2-5a2b-93fb-6bfb954e4f61 | textbox | Limits of deviation from AS2758.1 Table 1
e242fd43-1963-59bf-9fbd-809d4008404e | textbox | Acceptable Grading Envelope - Lower limit
91afe00b-9e08-56a9-bb48-55855648090f | textbox | Acceptable Grading Envelope - Upper limit
debf9119-1330-4084-bd30-e98bdf2788a8 | checkpoint | SIEVE SIZE: 2.36
e07b4477-edde-508b-b68b-a066bb119297 | textbox | RETAINED MATERIAL - Mass
df9c7594-08d5-573f-a2b0-f314c6e3ce3c | textbox | RETAINED MATERIAL - %
5a5ab8e5-ae7a-5069-b66c-feeb19ad7d53 | textbox | RETAINED MATERIAL - Cum. %
551824ab-6ab0-5011-8c47-76fde9000c8c | note | % PASSING
5644432a-5c45-5a5c-be59-1e863b3a9104 | note | CIVILMART POLES SPECIFICATION
d254f6d2-126b-5950-abf2-4d83f1f17d10 | textbox | TEST SAMPLE
6f92cc78-24f1-55ef-9d5f-af01a5edaa6e | textbox | Supplier’s submitted grading
784e48b0-36ac-5672-99d7-8727365146f3 | textbox | Limits of deviation from AS2758.1 Table 1
cd4f895d-976c-5dbe-8a64-09842c5ad617 | textbox | Acceptable Grading Envelope - Lower limit
801d2fc3-e873-5bb3-a329-c34c6c13afda | textbox | Acceptable Grading Envelope - Upper limit
953952d9-2887-45df-9bb7-000c711bbfba | checkpoint | SIEVE SIZE: 0.075
2e3daa7c-b2d7-55f1-8f49-d2a2c361653d | textbox | RETAINED MATERIAL - Mass
62220f50-8647-5fe7-a880-daf4381ac4b2 | textbox | RETAINED MATERIAL - %
ec6c13c0-658b-593e-937d-fcf5aed3324c | textbox | RETAINED MATERIAL - Cum. %
82e6be37-37d6-501e-a063-7f8552d3ff03 | note | % PASSING
75d55b2a-7fe9-5bc7-a27b-49ea8e618fd8 | note | CIVILMART POLES SPECIFICATION
9e7d9458-3886-560d-9a32-44dc63e6994c | textbox | TEST SAMPLE
20ebd290-d7f8-5f7f-a074-89847265d9e1 | textbox | Supplier’s submitted grading
aba28a9c-2305-5740-ac54-966a52cd0607 | textbox | Limits of deviation from AS2758.1 Table 1
6addb63e-8b39-54f4-8ef1-137d6e39a38c | textbox | Acceptable Grading Envelope - Lower limit
8d08e555-7666-592a-b33e-72e1f36d1488 | textbox | Acceptable Grading Envelope - Upper limit
be3211df-fe71-43c0-8957-054875e704a5 | checkpoint | PAN
ef3c1f2f-cb81-59b1-9afa-47ce25e00b82 | textbox | RETAINED MATERIAL - Mass
f53349c4-aab0-4d40-9669-31dd2cafe7f9 | checkpoint | Sample Mass
9573f472-92a3-5661-80c7-a9b9b98f3b2e | textbox | RETAINED MATERIAL - Mass
6cfc636c-392f-452b-a647-73ebf763cc9c | section | GRADING
7f293427-d401-4876-aa0d-3293aa252dfb | checkpoint-no-value | GRADING:
8f48ddca-3e4f-53a4-b22b-7783a39695ed | textbox | Fineness modulus
5a394913-4ef3-4ff9-9219-54a6f2b5b035 | checklist | QA - 006 - Fine Aggregate Analysis V1 |  | QA - 006 - Fine Aggregate Analysis
921082fb-24a1-4ea7-a044-69afd9d8f906 | section | Details
45840b93-01e9-4d45-9a58-7fc570f1d47e | checkpoint-no-value | Details:
cad62947-8225-5abd-b489-c218bfefe3de | textbox | SIZE:
35deac3d-88c6-5e66-b550-eba4cf4d501c | dropdown | Graded or single size | Graded,Single size
6ef84bcc-b1ca-5aea-8e23-a3d78393b427 | number | TEST No.
ca34e046-466a-5ea4-8424-5dc49eb84f24 | date | TEST DATE:
4b19f936-0b31-571e-91c3-ef3aa61172aa | date | DELIVERY DATE:
09883706-33ec-5dce-aee5-220530be22be | textbox | SUPPLIER
849cba55-4704-47eb-b9dc-2b212b1cbeb4 | checkpoint | Manufacturer's Test Certificate?
0d366528-8b0b-4940-8c60-cf8f650f7207 | checkpoint | Submitted grading attached?
b8317f59-fd8c-4f2a-b4c1-aa363a38fe44 | section | FINE AGGREGATE ANALYSIS
34e610b2-0c69-4ddf-8310-bb0cae624dc2 | checkpoint | SIEVE SIZE: 9.5
75f630f4-315b-5bff-9893-a2b661ad2513 | textbox | RETAINED MATERIAL - Mass
612cf632-59e1-5191-850f-932d8d1ff562 | textbox | RETAINED MATERIAL - %
185c3d98-314c-5f23-8b71-5e9e632e2c0e | textbox | RETAINED MATERIAL - Cum. %
2a319349-53a5-5c43-89ee-efb8cf673890 | note | % PASSING
d37bfcbb-d9d5-5567-a9c0-8775967ed4bd | note | CIVILMART POLES SPECIFICATION
cba17f2d-2b76-5396-8a9b-0a8bb644cda2 | textbox | TEST SAMPLE
c1c563d3-50a6-5e7b-95b3-7857eb503d73 | textbox | Supplier’s submitted grading
bae31432-6f40-5149-bb3a-3f3871d4b015 | textbox | Limits of deviation from AS2758.1 Table 2
cce951ce-ecbd-549b-addd-a188f54f5fd9 | textbox | Acceptable Grading Envelope - Lower limit:
79da11f9-044f-5c2c-9603-88ad250e51e5 | note | Acceptable Grading Envelope - Upper limit: 100
d24fca66-9f0f-4c3c-a617-71d6805534e1 | checkpoint | SIEVE SIZE: 6.7
cc785db5-ff15-5cc1-be47-b512737a542b | textbox | RETAINED MATERIAL - Mass
c0aebf4f-fd93-5bbe-b8cd-bbdc6e5b3b36 | textbox | RETAINED MATERIAL - %
8e23346f-e9a5-5ab0-a266-19e6e202bd77 | textbox | RETAINED MATERIAL - Cum. %
d0f985f4-49e0-5441-b320-7752b06eb4ca | note | % PASSING
bd6b0cc2-8b23-59e7-8167-745ffcc95f13 | note | CIVILMART POLES SPECIFICATION
c2fdb88a-50b7-5921-95d2-be632e61944d | textbox | TEST SAMPLE
947d98dc-c102-5f1a-8716-ee8fba905fa5 | textbox | Supplier’s submitted grading
78566bfc-ce0e-5d14-8922-44d556efce0d | textbox | Limits of deviation from AS2758.1 Table 2
c2521024-2f96-59bc-87ba-53f64f4116c6 | textbox | Acceptable Grading Envelope - Lower limit:
f31ecd96-2442-5c2c-94b3-d5b0ec72601d | note | Acceptable Grading Envelope - Upper limit: 100
0762e71a-31a8-47c6-bc19-8490f6389482 | checkpoint | SIEVE SIZE: 4.75
4bbe40ee-d499-5827-a9ee-3f840f403f43 | textbox | RETAINED MATERIAL - Mass
1fd976f8-cfdc-56f1-9711-d7872ce722c3 | textbox | RETAINED MATERIAL - %
e923f98a-3be1-5b7e-a130-e30eadef6f63 | textbox | RETAINED MATERIAL - Cum. %
183e4b81-0c77-5645-baa9-13370f586d57 | note | % PASSING
b89122c8-6805-54bd-99f9-560135d904a0 | note | CIVILMART POLES SPECIFICATION
b0fc747e-097b-51b8-9d6e-a2d2395951f4 | textbox | TEST SAMPLE
65ee5640-5738-5dd7-9627-6e3c0406b25f | textbox | Supplier’s submitted grading
7dc82c0d-cddc-5bb1-9649-b79b7de6190f | textbox | Limits of deviation from AS2758.1 Table 2
957cd740-6252-5b58-80cd-1eb95f5ba257 | note | Acceptable Grading Envelope - Lower limit: 95
322ebd49-f995-582c-a7f2-e31258c7e559 | note | Acceptable Grading Envelope - Upper limit: 100
9a1fa89b-2ecd-4e60-bafe-c568fd2198a9 | checkpoint | SIEVE SIZE: 2.36
42db8bbb-693d-59ba-88f5-d951dd338675 | textbox | RETAINED MATERIAL - Mass
59e05417-5724-5fd4-a9bf-6675477c27d5 | textbox | RETAINED MATERIAL - %
2bdfe19c-c976-5886-99be-15e52ef45125 | textbox | RETAINED MATERIAL - Cum. %
8ecfc313-6438-5883-ad6a-35f2741e8cb3 | note | % PASSING
a251a5a8-95ec-5a59-9b9a-9dc213046e11 | note | CIVILMART POLES SPECIFICATION
6413b695-12f8-50ec-a7a3-42f7d7cef583 | textbox | TEST SAMPLE
7e9cea4d-bfcf-5bf2-8d5e-3a273e901d89 | textbox | Supplier’s submitted grading
e0d42bf7-b006-5ab9-b28e-bf987c966018 | textbox | Limits of deviation from AS2758.1 Table 2
fe55655e-6360-5aee-9cf5-ab98348becb5 | note | Acceptable Grading Envelope - Lower limit: 80
a2a50a41-cebb-5012-a371-6fa9743da250 | note | Acceptable Grading Envelope - Upper limit: 95
4af3048b-8f56-4539-a8c1-6b5add7c5126 | checkpoint | SIEVE SIZE: 1.18
2dbe83b7-802a-55fa-b771-c147730b482f | textbox | RETAINED MATERIAL - Mass
d4991a9d-2983-5275-b2dd-4bfa93a2b01d | textbox | RETAINED MATERIAL - %
49559440-1347-50ee-bcdc-eff3ad8d5958 | textbox | RETAINED MATERIAL - Cum. %
b9567a6f-b8c6-54bb-9035-f5b0793b195d | note | % PASSING
bf19f634-9dd3-52a3-a045-63986886c5aa | note | CIVILMART POLES SPECIFICATION
28de449a-307e-50db-bed6-4c284ef28f58 | textbox | TEST SAMPLE
3dd00540-3022-58c5-9ee9-9d714f604b0d | textbox | Supplier’s submitted grading
cc72efbf-96b0-53eb-a369-64db10cbd682 | textbox | Limits of deviation from AS2758.1 Table 2
d835e1db-5e09-5949-8da0-2f94d9a2c8bc | note | Acceptable Grading Envelope - Lower limit: 60
bbb2cad0-ea39-5d30-b4cd-f883eb90c884 | note | Acceptable Grading Envelope - Upper limit: 75
6e0b0774-4aae-4d52-b51c-6722e56b9ed3 | checkpoint | SIEVE SIZE: 0.6
34e18953-f584-5544-bf96-9792cd6ec1b3 | textbox | RETAINED MATERIAL - Mass
d80af861-9667-587d-8c60-ee0e4dee2c52 | textbox | RETAINED MATERIAL - %
f4082bc1-b10e-503e-92a4-f30bc5615d00 | textbox | RETAINED MATERIAL - Cum. %
1cf2365d-7e20-511e-acb3-aa42f1ff19fa | note | % PASSING
98be3662-0627-5422-9ab4-0b9cd40a4176 | note | CIVILMART POLES SPECIFICATION
d2fcb9af-524a-55c3-af5a-837d0b93afd8 | textbox | TEST SAMPLE
23dc37f1-389e-5afb-b1d9-8c97ec732a9a | textbox | Supplier’s submitted grading
908b2d9b-db9c-50dd-9c91-3380e214ffb7 | textbox | Limits of deviation from AS2758.1 Table 2
244fc90b-0a9d-58f9-a566-3c92a8c6ebf6 | note | Acceptable Grading Envelope - Lower limit: 25
57c67cd9-bd66-50da-8e0d-a1724e6d65c5 | note | Acceptable Grading Envelope - Upper limit: 45
0e6017d9-1212-44cb-ae07-ddfc8ead0ba9 | checkpoint | SIEVE SIZE: 0.42
7c357591-2e0a-510b-8a2d-2e8c505fb4f9 | textbox | RETAINED MATERIAL - Mass
bfd259ad-2877-5255-87eb-adbc84772fb0 | textbox | RETAINED MATERIAL - %
82e89793-4e00-5b15-b14c-e2d3d61d0901 | textbox | RETAINED MATERIAL - Cum. %
1933e058-2a3f-50c1-937b-33890c589549 | note | % PASSING
5bfefaed-8826-5945-a110-085fc3fe01e9 | note | CIVILMART POLES SPECIFICATION
088e3cb8-1b4b-509c-8135-44dbfb2018ab | textbox | TEST SAMPLE
d9bc34e0-263a-5916-ac3e-f25615754959 | textbox | Supplier’s submitted grading
3e6e4db4-b1ef-5f72-b093-6e861ae41f9c | textbox | Limits of deviation from AS2758.1 Table 2
af143e8e-b97a-580f-9e59-65ce81cd8e31 | note | Acceptable Grading Envelope - Lower limit: 15
c8b37d7d-e389-52a1-adf2-f13cd5fa0e21 | note | Acceptable Grading Envelope - Upper limit: 30
cb1dd442-f8e2-499d-814d-66c9d669036c | checkpoint | SIEVE SIZE: 0.3
4b15d31d-ef26-5f76-a87d-90e632b98bea | textbox | RETAINED MATERIAL - Mass
26d57e3e-7de9-5fef-83b5-dde200ed8981 | textbox | RETAINED MATERIAL - %
34b8e183-5565-5227-8e97-a53682986936 | textbox | RETAINED MATERIAL - Cum. %
59ef2dda-1339-5a1d-bd37-9f350d768790 | note | % PASSING
a7ec18ae-9fb1-5116-bb46-6987e5f83fcf | note | CIVILMART POLES SPECIFICATION
46dbfdbe-774e-5794-a3ec-261843f48b11 | textbox | TEST SAMPLE
b1c26b49-6b1c-5974-b2f1-7107f7d80ea4 | textbox | Supplier’s submitted grading
c78379e5-ad40-5be0-af29-9714b5ecaeba | textbox | Limits of deviation from AS2758.1 Table 2
a1cb54dc-c8d7-5305-a2af-fb64d20f7ec2 | note | Acceptable Grading Envelope - Lower limit: 5
3b8c8191-9c1b-547e-aece-c6ef260bd9d1 | note | Acceptable Grading Envelope - Upper limit: 20
53e7feca-ec48-4996-a64f-bcee3816e9af | checkpoint | SIEVE SIZE: 0.15
d3ca6019-9251-51be-908f-fce03f1d0e36 | textbox | RETAINED MATERIAL - Mass
6ed18a54-d199-5d3f-9c8c-bfcca9ea770c | textbox | RETAINED MATERIAL - %
8bc004b5-3f07-5fb0-9bde-f023070b517b | textbox | RETAINED MATERIAL - Cum. %
308d26dd-b7cd-5a3b-a71b-199f8d111072 | note | % PASSING
9f832e87-5cd7-5c24-9374-a3622f2853b3 | note | CIVILMART POLES SPECIFICATION
45172ac3-64a6-5918-956b-fa2a17347f10 | textbox | TEST SAMPLE
9eccb09b-5fae-5e6e-bf4c-13afc6e5bdf8 | textbox | Supplier’s submitted grading
3c206df8-5398-530d-83a7-97b97191b029 | textbox | Limits of deviation from AS2758.1 Table 2
edeb5142-455f-5ec6-85c3-678216c2b099 | note | Acceptable Grading Envelope - Lower limit: 1
b1537b43-4016-5115-9e43-ad434c25edcb | note | Acceptable Grading Envelope - Upper limit: 8
b650f05e-d856-4881-87c1-7bf0320c6505 | checkpoint | SIEVE SIZE: 0.075
b0247237-8cc2-5b19-ae5e-6beda7f7f4ab | textbox | RETAINED MATERIAL - Mass
584e4a63-d80d-5058-8d3f-4279935d9de1 | textbox | RETAINED MATERIAL - %
f4afd4c3-a2bd-5d05-a07b-6623d7f6a39d | textbox | RETAINED MATERIAL - Cum. %
476d4558-decd-5c11-87b2-86bd24efb430 | note | % PASSING
3de1221d-0c20-5c21-b391-4861f4546c24 | note | CIVILMART POLES SPECIFICATION
f5e3bcb9-e628-5b54-ab92-715da90dd99a | textbox | TEST SAMPLE
deb95747-f6c1-5543-a749-167fe4fd80f6 | textbox | Supplier’s submitted grading
bc3fab13-0cfa-5532-a319-a69c81e8f4ac | textbox | Limits of deviation from AS2758.1 Table 2
88949523-3552-50e9-830d-254c8ba1cfff | note | Acceptable Grading Envelope - Lower limit: 0
4f5f4f27-64c8-5a57-b918-1432425109f9 | note | Acceptable Grading Envelope - Upper limit: 2
429b658d-7d37-44f2-9a0a-0c217bb401b2 | checkpoint | PAN
c433044e-eff4-56e2-8547-db46f4cf41c0 | textbox | RETAINED MATERIAL - Mass
2a674d6a-6aae-4e6e-90e0-586a9c05cd66 | checkpoint | Sample Mass
84928920-5303-5573-b8e3-d4099e028f97 | textbox | RETAINED MATERIAL - Mass
53e3729d-1203-42f0-9559-90b01a47f111 | section | GRADING
9e3fdece-02c4-4013-afa2-4065b2444900 | checkpoint | Overall
cfd4ad82-881d-566a-b088-8077fd14a16f | textbox | Fineness modulus
ace77ff4-d84e-5466-ac85-7ba0151daa2b | dropdown | Grading | Conforming,Non-conforming
078f5b57-6e70-56e4-89ea-c3bda2012c8f | dropdown | Colour | Conforming,Non-conforming
4417ac67-d5d0-480c-a245-ecd330890569 | checklist | QA - 014 - Assembled Mould Inspection V1 |  | QA - 014 - Assembled Mould Inspection
8fb387be-f56a-4bb7-be6a-a82c161c57ad | section | RECORD THE RESULTS
b5c3c53b-4160-4f14-bf1c-b495dd1de011 | checkpoint-no-value | Details:
62757aeb-07a7-50a8-b286-61325a8f5773 | date | Date
0b5e7eae-e773-588b-81ea-0e734cce192c | textbox | Product Type
d455750b-7633-5b17-9c03-f48eea529f53 | textbox | Mould Size
40a89032-38bb-57ff-86b1-0f3857ef0e9c | textbox | Mould No.
68c7cc7f-1b40-5b99-9a53-ba80d8c45a47 | textbox | Shift
b861f2f0-1de7-49c7-985c-f7239cd858ec | section | RECORD THE NUMBER OF OCCURANCES
5199203f-c19b-40ff-8c44-033244f7c868 | checkpoint | 1. Loose cage – missing locating ferrule
e5b1c11b-83a8-4492-baf0-dfeb4dc8e243 | checkpoint | 2. Distorted cage (oversized)
4a81a3f9-f9da-4658-8aff-24160570edf3 | checkpoint | 3. Distorted cage (undersized)
0c208991-f2db-43a3-bd54-9bdc7dd26c88 | checkpoint | 4. Cage wrong location
6bfa4343-b338-482d-8d8f-a2960cc04af0 | checkpoint | 5. Broken welds
1c6e29f7-ded4-4f86-a1a9-beca266faab8 | checkpoint | 6. Missing, bent, or broken studs
df1a88e8-bdbd-400b-bb86-b03cc05dcadd | checkpoint | 7. Rusty cage
fd720cff-e3ab-4242-a4d1-4d83a80635df | checkpoint | 8. Rubber plugs missing
b81a09ad-88ef-4883-b504-4b23f6a3108c | checkpoint | 9. Insufficient cover
8fd35082-6987-43e8-8ef1-2509efbae7c7 | checkpoint | 10. Excessive oil
f3a2bfa7-a4a4-4bce-898d-ee4c596264b5 | checkpoint | 11. Foreign material in mould
ad0f62e6-c05e-4471-bd46-7d107531f934 | checkpoint | 12. Insufficient cover to steel
38a8bd5e-bef0-47b1-81c2-30033e682f6a | checkpoint | 13. Seam Bolts missing
ea8bb636-4008-4d38-8172-c2d8bfebed12 | checkpoint | 14. Mould not clean
6d0104b9-038b-4a09-be42-594c46ee33be | checkpoint | 15. Name plate incorrect location
61afb842-5755-4380-b68d-83502c23c921 | checkpoint | 16. Seams not clean
7e691d25-dec8-41e5-a081-69753bcefa17 | checkpoint | 17. Depth Marker incorrect location
ddd17377-5fe1-47fb-8fdd-db3b11be3cfb | checkpoint | 18. Twisted Cage In mould
f7571839-720a-4d68-9052-dbb36b741a95 | checkpoint | 19. Fitting Datum incorrect
37ec3802-6c73-4133-ab26-c92e9fbd9a3f | checkpoint | 20. Stud / Lug / Tip Ferrules incorrect
d31311f9-3da5-4ebc-8970-722e1d61ece6 | section | TOTAL FAULTS (3 moulds)
4e5db4e0-ccea-41dc-86c6-76469617b092 | checkpoint | Details:
93c9616d-4bb2-5e6c-bcc4-e68d46f5548f | textbox | Action taken to rectify
1d25f00f-4c01-4121-b632-7183933162d2 | signoff | Inspected by
d68de35a-3775-46f7-ba68-1c2ab72538f5 | checklist | QA - 023 - Ultimate Load Test V1 |  | QA - 023 - Ultimate Load Test
dbd51724-ff55-4ae0-9158-253825ce27c2 | section | Details
2a90f53e-d257-4565-a58b-bb52190cf95c | checkpoint-no-value | Details:
7a2ea5b0-e547-5f54-b421-e20e47c5618d | textbox | Pole Size (Length / Working Load):
612a31c3-7db3-5045-9a0e-5f9c7839337b | textbox | Drawing No.:
e583f7e5-52d1-52d1-8754-f5410cfce658 | date | Date Cast:
dab1dbc5-b769-59d3-a4c1-50aede9bc1bd | date | Test Date:
a98d73a2-8f7d-5f79-9445-72ebfb9379ae | textbox | Pole No.:
1b4dcdf7-1b18-5fd1-8e1c-21fb0268ff1c | textbox | Customer:
fc05c37e-e357-5c2a-9dea-81babcc65778 | textbox | Specification:
20236a69-0339-5529-9195-1121d49172d4 | date | Date forwarded to Engineering Dept.:
45464d7b-7585-5137-8c3d-2f65cf053940 | note | Tip Wall Thickness (mm):
ed581544-6f9d-5f3d-bdbe-313ef15765e4 | textbox | Min:
17d2a859-15b8-57ac-a82a-e618c4a48c88 | textbox | Max:
06e69484-9303-56df-83d5-24da85e8d30f | textbox | Ultimate Test Load: |  |  | kN
53ef4ae3-9292-5211-9278-7617c70a5a28 | textbox | Moment arm: |  |  | mm
564a7e09-db76-5e29-bff3-9bfe37ab7f7c | textbox | Distance – Tip to centre of load |  |  | mm
063cda53-4cb5-57e6-800d-e63264533a9b | textbox | Distance – Butt to centre of top jaw |  |  | mm
b76a34a3-5acc-5ff5-88ad-ac78b4b7df5a | textbox | Distance – Butt to centre of bottom jaw |  |  | mm
b5dc3ab2-0ed2-5513-be0e-6c5be19d7470 | textbox | Jaw spacing |  |  | mm
2393e8f4-d7fa-5fc0-9047-bc93db18485c | textbox | Steam (Hours & Temperature)
38a735cf-6851-534d-bc8f-964c39e468d6 | textbox | Measured Mass |  |  | kg
896039bf-84f6-502b-95a8-e8e6bd93f62f | note | Butt Wall Thickness (mm):
b1b19618-5b76-5392-91c5-bae1f410c304 | textbox | TDC:
1dadec53-03cd-517c-8491-eafad4673cde | textbox | 90°
66cc14e6-e0a4-593d-b714-3770d2fe7153 | textbox | 180°
02406d4f-9378-5ebc-a669-035184f006eb | textbox | 270°
aaff2631-a056-46a1-9002-940e213fe9c4 | section | Ultimate Load Test
f36847f0-97af-4617-b4b2-4e6a06de2324 | checkpoint | 10% of Ultimate Test Load
1b3a0f4d-b594-55df-8b6a-447882e03cd7 | textbox | Load (kN) - Target
2a9494c2-dfcf-5682-9e73-27c210d3fadf | textbox | Load (kN) - Actual
f713fb79-3259-560a-aa64-c43b62b2c220 | textbox | Lateral Deflection (mm)
d0178685-6f5e-5c41-9dad-7bb9966382af | textbox | Angular Rotation (deg)
946c4645-2c10-594c-b225-dfe230473fe5 | textbox | Angle
de602d30-bc5e-57db-acba-ee1e1a15a13b | textbox | Shear
532122ba-0bd7-4f52-bbfa-b78600dc2070 | checkpoint | 20% of Ultimate Test Load
4b82afb3-0277-5640-a302-74c3d50987cf | textbox | Load (kN) - Target
dbfe270f-b2ed-5cbe-a6c1-1c5e2deca628 | textbox | Load (kN) - Actual
dea9b452-e3ab-5aca-8a48-bd6152bb9a97 | textbox | Lateral Deflection (mm)
fa0b6f98-6b87-5d08-a4da-de8d3fa40576 | textbox | Angular Rotation (deg)
a318d71d-ae02-533b-98eb-0b09e0e2b06b | textbox | Angle
a4ca37bd-2c55-5115-beeb-cd2813e2be83 | textbox | Shear
aed3541a-ad19-4a38-b202-333b0d0dd512 | checkpoint | 30% of Ultimate Test Load
9a991b3a-f109-5d00-aa26-3eaca08ad526 | textbox | Load (kN) - Target
340fc20d-b443-55d6-8cbb-79cf07333b9c | textbox | Load (kN) - Actual
2e0da916-4c7f-52d0-932e-193c2794ed25 | textbox | Lateral Deflection (mm)
78b1444f-94da-5cb1-8607-f2ea4ff72cc0 | textbox | Angular Rotation (deg)
1715bbad-3de2-57b8-ae7d-2cfe691d88e1 | textbox | Angle
c18de362-178d-50a5-bb1d-314feb481af0 | textbox | Shear
fe58044f-8a6a-4868-8284-72d574c41b39 | checkpoint | 40% of Ultimate Test Load
8aeb098c-7374-53f7-94cf-88075dd18d44 | textbox | Load (kN) - Target
358ec534-e231-5045-9087-e6b5aeb86e55 | textbox | Load (kN) - Actual
101c4f08-0332-527e-8cfa-762180719c2b | textbox | Lateral Deflection (mm)
40aec761-dab5-5811-877d-ba12450298bf | textbox | Angular Rotation (deg)
78e7caf4-269a-52ff-ac28-665036150fc7 | textbox | Angle
60c197fa-2733-5775-ac37-65ed58f82d09 | textbox | Shear
93178922-daed-444a-b491-dea3489350a6 | checkpoint | 50% of Ultimate Test Load
c90bd746-6217-57d8-ae6e-fc78e36ec2b8 | textbox | Load (kN) - Target
83538f05-f368-5314-9ae0-0b5873e95f76 | textbox | Load (kN) - Actual
9b0d6054-ba82-598c-b42f-ec925f426012 | textbox | Lateral Deflection (mm)
37c9770e-b107-5f93-9aba-528126eabdd5 | textbox | Angular Rotation (deg)
b77b812e-4aa3-5471-bf24-656290847afc | textbox | Angle
23dbf2f9-eac9-5fc2-8252-d8ced52cb8ef | textbox | Shear
568363b0-500d-4fbb-9733-f6b964117671 | checkpoint | Perm. Set 0% of Ultimate Test Load
8c2ee669-f4be-5496-94fa-9ee60d919684 | textbox | Load (kN) - Target
3ba881ea-91d1-5a47-a05d-d0933a4e52ce | textbox | Load (kN) - Actual
a8cdbc25-740b-5afb-8ff6-16326a4483e3 | textbox | Lateral Deflection (mm)
8dd523ff-662c-552f-9997-ac43af07f0d1 | textbox | Angular Rotation (deg)
02443f98-aca6-595d-ae40-9617070d6681 | textbox | Angle
21ae3232-339d-516a-b27d-fdba0f78ba36 | textbox | Shear
775e97e7-b4a4-4cbc-b8e1-2204f7e249a6 | checkpoint | 10% of Ultimate Test Load
ccb7407c-904a-573a-9f83-ba56f50ee11e | textbox | Load (kN) - Target
1b25c574-74e8-50ec-adc7-694a1e338575 | textbox | Load (kN) - Actual
a4fb7f14-5761-567e-b33f-783f20c2ced3 | textbox | Lateral Deflection (mm)
82c76251-9657-539e-968b-e1c6bc25be1e | textbox | Angular Rotation (deg)
30310f45-9975-53b0-b537-a3c3c71a2578 | textbox | Angle
576e34ad-447d-531e-8c99-f3f4c616876b | textbox | Shear
0743e78d-0a3c-4224-a518-ab32868c013a | checkpoint | 20% of Ultimate Test Load
bcacb634-318b-5d76-980a-d6b4ace291f6 | textbox | Load (kN) - Target
af3a65d1-309b-5484-af1b-948210139fdd | textbox | Load (kN) - Actual
53229f40-39d4-56f0-8193-c92bbb191379 | textbox | Lateral Deflection (mm)
7dc84316-6a0b-5fc6-a083-defe6d0867e7 | textbox | Angular Rotation (deg)
4c0be725-2be9-5024-b4b5-06896b2838a0 | textbox | Angle
5bf77bec-fe9e-53aa-b844-8205b8b1f8b5 | textbox | Shear
1d111a46-0b49-4e9a-85e2-c247b7947f52 | checkpoint | 30% of Ultimate Test Load
d82ffb92-2d5e-508a-a2ae-a286053e2f6b | textbox | Load (kN) - Target
e16dd084-03dd-5925-bd35-3855b83c8a25 | textbox | Load (kN) - Actual
e47d17d5-c72f-5291-9974-3b4e77fd2ae0 | textbox | Lateral Deflection (mm)
1702a611-510e-5594-91e9-05ccfffd3016 | textbox | Angular Rotation (deg)
fa39bbf6-be33-582c-b1f6-392a283e0ff4 | textbox | Angle
a16475b3-1675-5789-9b2c-8d2516e060f1 | textbox | Shear
ba83d964-3b72-4310-9928-cc457b04c132 | checkpoint | 40% of Ultimate Test Load
fa23a941-29d2-5868-879f-442d6d78151b | textbox | Load (kN) - Target
bad41a8c-05a0-54d3-996f-bd34a17865fb | textbox | Load (kN) - Actual
e51f4a2b-b695-535e-860e-a2b67b267212 | textbox | Lateral Deflection (mm)
d04d8f4b-7cc4-5b35-91a8-5c3f47b1a171 | textbox | Angular Rotation (deg)
364c2d14-bffb-5433-a23c-da5964633750 | textbox | Angle
1eff51be-3a84-502b-9116-d7f3a02c2e09 | textbox | Shear
5a79840c-d7df-475e-a2b2-b5dd6b8ac84b | checkpoint | 50% of Ultimate Test Load
130689bf-0638-5d20-9d19-df107020aca7 | textbox | Load (kN) - Target
4d353eaf-889a-5282-ae00-611c244ef124 | textbox | Load (kN) - Actual
28eb9ff3-4acd-5ae3-96da-bd2416d0bbf2 | textbox | Lateral Deflection (mm)
b1d7a143-5a35-5756-86e3-c6bd6338c4e7 | textbox | Angular Rotation (deg)
e7d4154a-6cef-5050-a8d1-e5d192d5e7a2 | textbox | Angle
9692dd45-cdae-5993-81c4-80ffd1f40786 | textbox | Shear
100eea36-fc87-4031-a1ce-3f6f4a761aad | checkpoint | 60% of Ultimate Test Load
c83eeac5-2a44-5c72-842b-07d830b652a4 | textbox | Load (kN) - Target
d388fa42-a9e1-575f-84c3-f34360480dac | textbox | Load (kN) - Actual
3a582765-d793-55dd-8622-5f4f58686f65 | textbox | Lateral Deflection (mm)
3ad6f084-9d4a-5bbe-a238-936d7cac6135 | textbox | Angular Rotation (deg)
defddc5d-925b-58b7-86af-9f8783d7cd4e | textbox | Angle
e645e870-5cbe-52a7-ba3a-ec24d1756f8d | textbox | Shear
43f9ab60-7e9f-4bd5-9ffc-3d54d8c44591 | checkpoint | 70% of Ultimate Test Load
3eae2859-3429-50a3-ab97-1dcf2164662f | textbox | Load (kN) - Target
efe2de9a-bf57-52e2-9668-66fdf897e376 | textbox | Load (kN) - Actual
213ea70d-989a-557f-a4b0-ff4d4f6bd474 | textbox | Lateral Deflection (mm)
fe827745-93de-5b02-9c41-1086f5fe6963 | textbox | Angular Rotation (deg)
fbc5b0c7-f075-5361-91e9-e4bf146488a2 | textbox | Angle
3c8bf4fc-1bab-5ed0-9629-84bcb885716e | textbox | Shear
26610418-def3-46fc-a248-b63df53a0485 | checkpoint | 80% of Ultimate Test Load
55491d66-8c81-59ba-adb2-9f93d0fc9a06 | textbox | Load (kN) - Target
95e1241b-e63d-5aa9-a880-b47ac48a604b | textbox | Load (kN) - Actual
6751b530-5570-5a84-9cac-ad76b1eea263 | textbox | Lateral Deflection (mm)
454122f3-ca71-5337-92f1-7aff5dbf63fc | textbox | Angular Rotation (deg)
acaa7412-1736-5527-bdee-d1d729ed9cc1 | textbox | Angle
1a8e85aa-1e73-515e-9cf2-4aa5ee431033 | textbox | Shear
9cc9e329-b1f2-474f-ae94-a645fcc636a2 | checkpoint | 90% of Ultimate Test Load
113806fc-9401-59b9-93bc-7e0106f1b8ce | textbox | Load (kN) - Target
6ef8a263-c3d8-5763-ac8f-f2d4da88c6d6 | textbox | Load (kN) - Actual
bdd562c6-56c7-530a-9d69-a230c5ff2ef3 | textbox | Lateral Deflection (mm)
d0af11e2-4738-5549-8572-35b0efd3ebb1 | textbox | Angular Rotation (deg)
f686d52e-8bf6-5226-873e-e8970ba99400 | textbox | Angle
002cbe8c-7f5f-5c42-9c59-365a57062019 | textbox | Shear
1408b9f8-7cca-4426-9241-3bcdc1949e10 | checkpoint | 100% of Ultimate Test Load
b3a348f3-9703-5b60-9a31-40b6d39b485f | textbox | Load (kN) - Target
edb4e044-8a84-5405-b106-fe94bf4dbdfb | textbox | Load (kN) - Actual
5e53b50c-fa82-504b-bd39-3c2ff023c764 | textbox | Lateral Deflection (mm)
44e88b4c-b373-5fa9-a4d0-a314cb5195cc | textbox | Angular Rotation (deg)
d5070a8b-fb01-5148-82dd-c0470b8aa025 | textbox | Angle
a30dc546-24da-5df6-8f98-67496a484bda | textbox | Shear
4216e454-c0d2-4d07-a328-56f33769a921 | checkpoint-no-value | Additional Notes:
38e2cb67-e475-510d-bb07-5d1cfd9731b3 | textbox | Failure point of pole: |  |  | m from tip
8b8dd7df-6d9a-5964-886e-bbc7b6e23bfa | note | Failure load result:
c8e662ff-2149-5a0c-b685-2f9fa9ebca7f | textbox | kN
44987432-3c80-50c1-9796-f48dadeb690e | textbox | % ULT
fb155533-ec2b-5b21-aaff-68a50846982d | textbox | Deflection measured at |  |  | mm below / beyond tip
ca57fb18-4d50-51b9-ba09-a09d01ac02dc | dropdown | Crack Widths determined by: | Feeler Gauge,Optical Device,Visual Estimate
d94b056f-5988-50fe-be48-5004e92646e0 | button | Load Cell checked before test: | Yes,No
1f2c9f84-de88-5b51-83d0-ec6550758744 | note | Abbreviations: 0.15/3 = 0.15mm crack width located 3m from tip
44cd2f4e-3b51-58e8-a8e8-4470a0d2bb86 | note | Test load to be square to pole axis (angle 0) Mark +𝑥𝑥 to show load angled above pole tip or -𝑥𝑥 angled below tip (𝑥𝑥 = angle, deg)
dbd2dae6-f402-5cf8-9767-887bb468143b | note | In shear column: Mark with ✓ to demonstrate pole was inspected and has no shear cracks between jaws. Record shear crack locations i.e., SC/10.4
c2c69807-9adf-5724-afee-fd5a3d49f724 | note | Wall thickness at failure point (mm)
fad9b8ce-7ad3-52ff-9cc8-eea8de3b163f | textbox | min
59c36825-ab4f-5bb6-8a9f-72bf110f461d | textbox | max
a4ba470e-9bc8-569e-ad8a-7334782d3915 | dropdown | After 1st 50% loading cracks closed to: | H/L,Not Visible,Width
4d362876-518a-5324-9e3c-1f03a4f2abc5 | textbox | (if selected) Width
e1ebaa61-8ba8-5177-99c2-6c18bb5f2b96 | textbox | Ambient Temperature: |  |  | °C
a3f57ba2-247d-576e-85ad-a25d0acd6690 | note | Trolley support(s) distance(s) from tip:
6e51a749-e489-5db8-b0e7-02669e969012 | textbox | m
baaea3a3-ee0b-57ed-836f-58f1175bf4ad | textbox | m
447982ad-f07d-5ac2-8801-edde81acf182 | note | H/L = hairline crack width (width less than 0.05mm feeler gauge
72ca9e1a-b4a5-49ab-a44f-9eea39c55d48 | checkpoint | Type of Failure
dcbf45e8-3a74-5aec-a609-2f32fa88515f | textbox | Type of Failure:
8e12c3d2-d90e-4f55-8bb4-80e628d2d99a | checkpoint | Signoff
e49fb031-22fd-5ee8-8354-d003f1c23f78 | textbox | Testing Officer:
8ce1b8b3-dc1a-5194-aa1e-8c9847f0b058 | textbox | Witness:
a3a9891a-dcf9-47db-8cac-3591689f2de3 | signoff | Signoff
9e8af9fd-034f-4e5e-8a87-3064d69e40d1 | checklist | QA - 024 - Proof Load Test V1 |  | QA - 024 - Proof Load Test
453ecf83-fa3b-4947-96e4-70094aa1c2a0 | section | Details
078b2240-a564-4fb6-96c9-6292ef66f44d | checkpoint-no-value | Details:
9722bb72-e990-5fc6-9143-016dc6c565cb | textbox | Pole Size (Length / Working Load):
efeae163-2342-51f7-b359-a7845f2c5d54 | textbox | Drawing No.:
bdfbf3ae-10d9-5cb8-8aaf-ea8ee462074e | date | Date Cast:
81a7b41c-4af3-53eb-a745-0328cdac0a02 | date | Test Date:
fcc3bf9d-737b-5e42-82b8-6fb78d36ce5d | textbox | Pole No.:
4db1cb91-3281-571e-8541-4b540abf99d8 | textbox | Customer:
7c79a6d1-5ac6-5261-94b1-bbbb666d181f | textbox | Specification:
80406f43-62a1-5812-af87-47d3263d73ec | date | Date forwarded to Engineering Dept.:
a07544b0-5eee-5a7d-852e-9587b6baa5f1 | textbox | Ultimate Test Load: |  |  | kN
0c2f5f94-6172-545b-9d9a-434f59e2af02 | textbox | Moment arm: |  |  | mm
281e57b5-217a-524c-9979-aa296f9d6ad3 | textbox | Distance – Tip to centre of load |  |  | mm
618d2769-4240-59e8-b74e-273afa6c928d | textbox | Distance – Butt to centre of top jaw |  |  | mm
5ac4e6fb-d0b0-510b-9ee7-8c4b2069e669 | textbox | Distance – Butt to centre of bottom jaw |  |  | mm
d0432e18-bc83-5a4a-a923-a5427526a09a | textbox | Jaw spacing |  |  | mm
4d92f105-db45-594d-88af-5b01342a8a85 | textbox | Steam (Hours & Temperature)
3cf06e31-a731-5027-8a8d-a445516d4505 | textbox | Measured Mass |  |  | kg
c051d811-3a9c-4f91-bc66-d14659750c27 | section | Proof Load Test
0ff1ea3c-3355-49ef-8888-6e18998b0245 | checkpoint | 10% of Ultimate Test Load
09c65c3d-93f1-5a09-a9c9-09f159e1883b | textbox | Load (kN) - Target
c2dec370-76a4-5574-8e0a-c9e301f519a7 | textbox | Load (kN) - Actual
be6fa078-2de5-57eb-a505-df9cf145ba33 | textbox | Lateral Deflection (mm)
d50cf285-16b5-59b0-8361-725efe88386f | textbox | Angular Rotation (deg)
2cd94857-f705-4428-a351-c6d1771a456c | checkpoint | 20% of Ultimate Test Load
7b953d4b-167d-5791-8a3e-d4495f2d1a8e | textbox | Load (kN) - Target
d1b62fe4-c185-505e-a02c-670324d3d9d6 | textbox | Load (kN) - Actual
3f86baf5-2540-592e-a52b-5786cb31ba3e | textbox | Lateral Deflection (mm)
b07ab550-e52a-5ed5-a92e-c0423678de4c | textbox | Angular Rotation (deg)
ab5e47c3-34d6-4238-9ed7-edb7e9a11ea6 | checkpoint | 30% of Ultimate Test Load
e6a15aba-abff-5bbb-9de0-c0d119c1f44e | textbox | Load (kN) - Target
efefb876-e9ef-5c6b-a705-fd79d9b44126 | textbox | Load (kN) - Actual
dcb23d02-e0f8-5342-a789-8208dc0edec9 | textbox | Lateral Deflection (mm)
761385f8-f996-54ab-bb8a-6ebf6bcf5e40 | textbox | Angular Rotation (deg)
acf2dd88-3bf4-42ca-8dea-3684c28f6d38 | checkpoint | 40% of Ultimate Test Load
3348c287-603b-57df-9fd4-b4d7faafad65 | textbox | Load (kN) - Target
8b0ebca8-1f1e-5d02-876a-9677ffb54596 | textbox | Load (kN) - Actual
4902f8c4-3265-54dc-9690-c85a3eed4d70 | textbox | Lateral Deflection (mm)
d9e2bbbc-bd60-55ca-bfa7-41d220a97efe | textbox | Angular Rotation (deg)
3c1d2183-ad11-4e45-81e8-c4b122f3459a | checkpoint | 50% of Ultimate Test Load
c280c105-39dd-5fa1-82bf-96c900b91670 | textbox | Load (kN) - Target
171fe699-f17d-54ce-9cc5-1ccafe9de8a5 | textbox | Load (kN) - Actual
f2ab20c1-6d2c-5e7f-8b2d-644f522ae2c0 | textbox | Lateral Deflection (mm)
5bdf8ef0-ed78-53c9-962c-de43aaf606c0 | textbox | Angular Rotation (deg)
c416b863-4869-49b3-8f2e-c397782ea9e3 | checkpoint | Perm. Set 0% of Ultimate Test Load
44395fbd-36df-50dc-b9fb-c8d848ea3b0b | textbox | Load (kN) - Target
849d3052-a923-50da-b521-d1b500d27b9b | textbox | Load (kN) - Actual
18f76980-34a3-51cf-ac6c-64ef9cd3aee8 | textbox | Lateral Deflection (mm)
67c6a9c7-1ad6-598a-ba5f-b9029f8a1854 | textbox | Angular Rotation (deg)
10b734b7-ac4f-43cd-afb9-ff7ab559dd61 | checkpoint-no-value | Additional Notes:
28e9a041-9de8-5146-af15-91942d1fb6d4 | textbox | Average deflection measurement at 50% of ultimate load from % pervious proof load tests and ultimate load tests: δav = |  |  | mm
c5088a08-a197-57ab-bb1a-a4e87572e057 | textbox | Maximum deflection: δmax = 1.15 x δav = |  |  | mm
1c922f30-e7b0-51ce-b13f-340708a8b27b | button | Did deflection measurement at 50% load exceed : δmax ? | Yes,No
064fab7c-0243-5ec7-9499-98c8533681e6 | textbox | Deflection measured at |  |  | mm
054d7ce2-e9c8-5160-9e18-b36bcb3a48d6 | dropdown | Below / Beyond tip | Below,Beyond tip
d72378b6-b16c-527a-9659-a58b491440c1 | note | Trolley support(s) distance(s) from tip:
7ac2e3a2-e37a-5b50-bc64-2f87ac14205b | textbox | m
35267d26-a229-5f50-b941-ba273952d9c1 | textbox | m
993544ea-0d36-5ac5-85c9-367a658b6995 | dropdown | Crack Widths determined by: | Feeler Gauge,Optical Device,Visual Estimate
16c2b0d3-b618-5e7a-ac3f-17e8e04e12e7 | dropdown | After 1st 50% loading cracks closed to: | H/L,Not Visible,Width
bf7fb84a-07ce-5325-99a6-a5b502f2657e | textbox | (if selected) Width
86872680-b130-435f-b54e-e8ce1cdf6268 | checkpoint | PASS / FAIL
0d09a789-d5c2-5044-b849-e9378ac1650f | textbox | Testing Officer:
7915b97b-bd25-519e-9147-081437529f34 | textbox | Witness:
865f5b0c-a9cf-43ee-944d-b03c81bac3d1 | signoff | Signoff
237dcd45-ae3f-4ffe-9604-0f96d38f6640 | checklist | QA - 025 - Cover to Steel Test V1 |  | QA - 025 - Cover to Steel Test
20645edc-8b51-42da-a77f-967c596c0e12 | section | Details
974fd33e-37e7-4c2c-ac6a-1743b00ea758 | checkpoint-no-value | Details:
7f865ca9-d0a8-55c4-9760-24504cfc1998 | textbox | Pole Size (Length / Working Load):
1419e994-4fbc-5afe-a9cb-9bcb7c051726 | textbox | Pole No.:
bd2c9546-e1d1-5d91-9aec-624174739074 | textbox | Drawing No.:
c4d14c1e-13b3-57d1-a977-765431eec4d0 | button | Ultimate Load Tested: | Yes,No
065a351c-d7ce-5beb-8dbb-cce71598ee4b | date | Date Cast:
78a988e1-8b6f-54e9-b522-8b0fc0862dea | date | Date Cut:
6f0fb1e7-85d5-4aae-b01e-cbfd32536038 | section | Cover to Steel Test
a840ca8b-7958-4481-9198-f47acb6afe95 | checkpoint | Wall Thickness
cf37b3ab-93a4-5459-8b0c-af918ac417cd | textbox | MIN |  |  | DISTANCE FROM TIP (m)
c1c1512e-06e9-50c8-a745-e9a5ffd1bec5 | textbox | MAX |  |  | DISTANCE FROM TIP (m)
611401ae-80f4-403c-a9aa-ceb911860194 | checkpoint | External Cover
d3d38c49-daf1-5e96-ad84-380ccfa8786a | textbox | MIN |  |  | DISTANCE FROM TIP (m)
39b4bb08-bce5-5b34-8068-b7075208355b | textbox | MAX |  |  | DISTANCE FROM TIP (m)
636b3d23-ebae-45b0-b936-c67cf7fd8421 | checkpoint | Internal Cover
87d9d8c6-f34f-57e2-b501-cc81ecd2500e | textbox | MIN |  |  | DISTANCE FROM TIP (m)
89d6e1fb-61f6-5bdd-9f70-88aa7ebddff7 | textbox | MAX |  |  | DISTANCE FROM TIP (m)
3bd7c96b-ac53-4cef-9fed-e05adb495b75 | checkpoint | Specified Wall Thickness (Minimum):
60f9f104-e9c6-5d92-9f4e-765b9e934516 | textbox | Tip: |  |  | mm
2f0fd297-de47-55ce-962f-f5103eaf48c9 | textbox | Butt: |  |  | mm
d4734efa-c26a-41cc-ba0d-06404794a5ca | checkpoint | Specified Cover to Steel (Minimum):
0de34b12-c8b4-5e42-b6c5-7cf456793717 | textbox | mm |  |  | -0mm / +10mm
5bd8b198-2a6d-4ca4-9e39-9097d8794bb3 | checkpoint-no-value | Comments:
9b9e1589-a92d-5700-a85d-bc46502c8ff4 | textbox | Cover to Steel:
96417c11-c26c-5307-80a8-208fe5b5f47a | textbox | Concrete Placement:
a130b780-6b8e-505d-8f97-3f503ab098c8 | textbox | Concrete Quality:
b0d9998d-43c9-4a1a-9f25-fb03a0a994f7 | checkpoint | Signoff
d123adee-b577-5a63-b992-57e6046422cd | textbox | Testing Officer:
05b3bff0-5028-5860-8f2b-c5a4ab6eed9b | textbox | Witness:
c5c5266c-63a7-4dbd-a298-664a98c9d590 | signoff | Signoff
4f2516e8-86fc-4168-8aa0-b5f8a7159486 | checklist | QA - 026 - Joint Proof Test V1 |  | QA - 026 - Joint Proof Test
58f1c1e8-a74a-4473-b6a0-27e179066620 | section | Details
7c03c99d-3727-43a4-b7e0-a837327b657e | checkpoint-no-value | Details:
7dfd21d9-7373-582d-9f40-b671934c453b | textbox | Pole Size (Length / Working Load):
b941f2fa-8c28-5545-a23c-9d1f7da58866 | textbox | Drawing No.:
56ef2375-9715-5561-a98c-0ab79836586d | date | Date Cast:
cdca981d-5387-5004-bae2-feea0fb90e12 | date | Test Date:
c6c21460-90e2-5bff-9211-a61ed48fdc3e | textbox | Pole No.:
15c7d31c-6b49-512c-b0d0-bc0b1c581a28 | date | Date forwarded to Engineering Dept.:
b75df6ee-e616-5835-bc6f-db2ba2783553 | textbox | Ultimate Test Load: |  |  | kN
698876ec-133c-5c1a-8c7d-6aaf00510154 | textbox | No. of Lugs
579a780f-28d7-56a8-bf67-8f78740c7e8c | textbox | No of Studs
fdc27362-ec29-5c72-9f9f-64637a9a51a4 | textbox | Nuts Tightened to: |  |  | N.m
d9159c60-4e0a-5eb7-ad8f-ddee340e4eb7 | textbox | Top Section Measured Mass |  |  | kg
e53af735-2d6d-5829-804f-a8985c26647f | textbox | Butt Section Measured Mass |  |  | kg
f7915951-41f0-5f81-922b-76f04034aff6 | note | Top Section Butt Wall Thickness (mm):
b2b0e600-ae3f-5bd5-8f43-5b641d19dd31 | textbox | TDC:
73425c0c-3c6c-54b0-b9a1-5996506cd127 | textbox | 90°
78af5c46-abd4-5a07-a1bf-977966cca714 | textbox | 180°
53c74fd6-5cdb-509d-b282-fb1fce157fad | textbox | 270°
3b3dee5d-9f6d-5fb7-b6cd-dd637f849e5b | note | Butt Section Tip Wall Thickness (mm):
9925fa55-f736-57d6-9bd8-c82263850e9f | textbox | TDC:
aa7ce34f-2610-578e-a6d1-23aa31c43e10 | textbox | 90°
977beed5-0679-5a25-a3f3-3c55cb43875a | textbox | 180°
b4825e04-52a8-5fbf-ba30-617b4ebb45cd | textbox | 270°
98f2be00-85c1-422d-b1b0-c7eb1fd3f14b | section | Joint Proof Test
afae8ff5-f049-4bae-b57c-3067fe315228 | checkpoint | 10% of Ultimate Test Load
3558f53a-fdc7-50b3-a045-308595f0d242 | textbox | Load (kN) - Target
6880560b-33bd-5db6-ba95-1ca9a53291e6 | textbox | Load (kN) - Actual
bb4e3be3-884a-54ca-9578-c055756de926 | textbox | Lateral Deflection (mm)
e3e78384-113b-5c22-8f37-51c903eafa44 | textbox | Angular Rotation (deg)
1673ad14-189a-551e-a1a6-7000dd35075e | textbox | Joint Gap (mm)
e2ad51f6-4913-4874-b170-d3549c4e92a3 | checkpoint | 20% of Ultimate Test Load
90094d56-5e01-5a0b-982d-183a86307cf9 | textbox | Load (kN) - Target
451ad33a-d67d-5528-893a-d822f199e8c3 | textbox | Load (kN) - Actual
16ad011a-5990-5076-8fe3-88ffbffbb79b | textbox | Lateral Deflection (mm)
297fff5c-e2e9-5a16-bdad-b2f984857df7 | textbox | Angular Rotation (deg)
0abee50d-8a0e-5b3d-9b7b-6d05aafab4b2 | textbox | Joint Gap (mm)
92417442-0dab-4cde-bec0-a734ce0f453e | checkpoint | 30% of Ultimate Test Load
4173f0e1-41d1-5708-8ade-ab76ec38fff4 | textbox | Load (kN) - Target
22e40281-3d37-599a-94cf-8c414207deff | textbox | Load (kN) - Actual
81bb9a7a-b8fb-54a4-b3e0-99d1e4c72958 | textbox | Lateral Deflection (mm)
c2706b00-648e-5c2e-ab05-b1f699cd0ce0 | textbox | Angular Rotation (deg)
adbe2c4a-2592-592d-8eb0-0c327c0c888b | textbox | Joint Gap (mm)
548e0b6f-eced-4693-8641-101818ce432c | checkpoint | 40% of Ultimate Test Load
011fd933-03f5-5bcc-ac17-ab37e6938540 | textbox | Load (kN) - Target
64f59ed5-8ce7-5315-96e4-51950beffdb5 | textbox | Load (kN) - Actual
7985118e-6f12-5fc9-9c03-725d96fc619e | textbox | Lateral Deflection (mm)
a678c327-1f03-58d3-8f51-a20567a857e0 | textbox | Angular Rotation (deg)
26ca5f36-836d-5bb0-a580-a5a18169cab0 | textbox | Joint Gap (mm)
828bcb70-cd78-4e38-9425-687007757b0d | checkpoint | 50% of Ultimate Test Load
6f517d43-142d-5865-9204-e90bdcd7d699 | textbox | Load (kN) - Target
395d1270-0bed-5a89-b265-2f277535de4f | textbox | Load (kN) - Actual
629975d9-f942-50d1-9d85-c4639a707692 | textbox | Lateral Deflection (mm)
edfc31f9-06b2-5e3e-846a-471f163fee7f | textbox | Angular Rotation (deg)
4c905466-69a9-5921-af24-3f87ef15b6b1 | textbox | Joint Gap (mm)
f8f28f7d-eadb-48a6-b01e-360f403a42fd | checkpoint | Perm. Set 0% of Ultimate Test Load
b305cebf-74bc-54d8-93b8-187d6b458f90 | textbox | Load (kN) - Target
34fdead7-6447-5edc-99ec-6fb6528482ec | textbox | Load (kN) - Actual
d9327d1f-b95f-5335-b824-24eb8133dc41 | textbox | Lateral Deflection (mm)
4a5203ec-8ce7-54af-9b3a-afaeb72cbe3a | textbox | Angular Rotation (deg)
e5c73e10-bc42-5547-8619-ffe0c6015e1f | textbox | Joint Gap (mm)
942fc298-1510-4ae2-b989-997ba1c01c98 | checkpoint-no-value | Additional Notes:
8dbfdfc7-5003-5268-b0cb-0f33a1b33eac | textbox | Size of Joint Gap at 50%: |  |  | mm
e0cce3d1-5399-5096-8fee-4fbb915163da | textbox | Size of Joint Gap at Perm Set 0%: |  |  | mm
ecb631d3-df33-5b36-be12-dd8de53cfc73 | dropdown | After 1st 50% loading cracks closed to: | H/L,Not Visible,Width
7ebf0926-7399-558f-be0a-be43a90145c0 | textbox | (if selected) Width
7924628d-938e-536b-bc71-b839070dbc7a | textbox | Deflection measured at |  |  | mm
ce9e3348-c7c8-51ff-a3b1-1374b5ef85a5 | dropdown | Below / Beyond tip | Below,Beyond tip
b1a69d0f-d633-522a-a243-ce1e95068376 | dropdown | Crack Widths determined by: | Feeler Gauge,Optical Device,Visual Estimate
b9b6e6d9-20d8-58c3-bb07-806d82faf6f4 | dropdown | Joint Gap determined by: | Ruler,Tape Measure,Dial Gauge
888db0b4-f571-5756-b8dd-1d4b19a8cbc6 | button | Any visible damage to lug or stud? | Yes,No
be923cc8-0986-52b0-b9ce-246809140a9c | textbox | If YES, note below:
200f86e3-f065-5c50-ac1c-6370a6d77fa0 | textbox | Result:
bb57dc76-84f0-4d35-9216-b05642804bc1 | checkpoint | Signoff
c30549a8-ac68-55d9-8a5c-5771897edb69 | textbox | Testing Officer:
26712591-8ca0-5a5d-afe7-ef3f84cb24fa | textbox | Witness:
99e77522-eb29-47e0-a273-46fcabc1c4cb | signoff | Signoff
3b5b7937-88c1-4dcb-b7c4-cdee1d0b19ac | checklist | QA - 027 - Water Absorption Test V1 |  | QA - 027 - Water Absorption Test
cd891d82-1060-4d0a-aea1-23edc294660f | section | Details
797403f0-fe7c-4ff9-8bda-26711d92e68b | checkpoint | Water Absorption Test
b21c729f-2bb3-5f11-b901-2824305982a7 | textbox | Pole No.
021ccdc5-1445-5b48-8d65-51e4aa0f5eef | date | Date Cast:
d87a2b94-7d5b-5baa-b65d-d8399b972683 | textbox | Pole Size - Length
3fb7c457-80c5-5a4a-85b6-e4a624184aab | textbox | Pole Size - Working Load
04325d81-2b8e-5116-93f1-5cbf4593ba21 | date | Date Cored
f5853d3a-1ea8-5755-8dda-5e04330db6d2 | textbox | Test Results - Specification
8474748c-d907-5d6f-9312-d3f50d8883ec | textbox | Test Results - Actual
050440bf-988e-59a8-aabd-7ec49f27e3cd | textbox | Test Certificate No.
033f5d41-71ce-47c9-ab9d-ebc432d74648 | checklist | QA - 055 - Maintenance of Processes Audit V1 |  | QA - 055 - Maintenance of Processes Audit
301a296d-3aba-45ab-9ca0-cdb34e76d7b2 | section | Details
11e68c1a-7546-45ef-81e1-91bf29c2a43c | checkpoint-no-value | Details:
fbca4c58-6599-57e7-bb26-33fde830aaca | textbox | BRANCH:
116d43b5-a342-58f6-8a77-920cbde0a1b3 | textbox | MONTH / YEAR:
193a18a5-b3b7-55ab-b4c2-4836b99629aa | textbox | AUDIT COMPLETED BY:
ea32de2a-0709-5e78-87c7-7ca6e79ca033 | date | DATE:
5d068a57-f128-4cc3-8ec4-afffff9bf951 | section | MAINTENENACE OF PROCESSES AUDIT
07cadf2f-a278-4cbe-84eb-9ba6665bffbd | checkpoint | STATUS
9c631d6f-27d5-5662-9184-2bc6d632331f | number | Item No.
306fe818-8cdd-508e-96a1-cdbbc86ea08a | textbox | Description
60209f21-f872-501f-8368-5d7d957247e8 | date | Date of Inspection
2657bd70-a73c-53ca-ae79-bcb6e319954f | date | Date Repaired
20648f6f-a8c3-42a3-81ab-975dbba668ec | checklist | QA - 058 - Monthly Inspection & Test Summary V1 |  | QA - 058 - Monthly Inspection & Test Summary
eeb90e03-0d75-495e-a6f7-c70517401721 | section | Details
8b5980b7-6fb0-4ea7-9d43-ad94e18557ce | checkpoint-no-value | Details:
9f0f500b-7364-557e-a459-3c70386d5982 | textbox | SITE:
d427f078-5149-55a3-b287-ff273094e5cd | textbox | MONTH:
bc9d1a13-7e58-5cdd-877e-9916c644de8d | textbox | YEAR:
2fbac3b0-cf6f-5c77-903c-af19d74bb7a1 | textbox | Completed by
303a4a81-90a2-5662-a49f-657fec312521 | textbox | Viewed by senior manager of site
2e90feff-82ac-48a6-9762-5dbd6f738f97 | signoff | Completed by:
703eaa29-442b-42ef-9261-3b87fc07ed9d | section | ALL INCOMING MATERIALS - CEMENT / FLYASH & ADMIXTURES
2726bf0c-0bce-405f-afa7-3adef31c2b57 | checkpoint | FOR_001 & FOR_002:. Number of test certificates checked
a721ad17-1fcf-5320-a986-c1231d67ad00 | textbox | Actual No.:
f3fbb36e-04b8-5aa9-862c-e25b92fb7ced | textbox | current:
5be45909-faa4-5c32-b73a-225609eb9a80 | textbox | prev. month:
bab60b46-c952-5fbe-a417-20d4a7f2948f | textbox | 2nd prev month:
f25355cc-1670-5a22-bbd1-6cd778065892 | textbox | TOTAL (Qtr):
4aebea83-e6bf-593b-8fbe-248886a1f431 | textbox | non conforming:
6a49946f-974e-5ebd-ba1c-1b99b4bef496 | textbox | *Required No. (Not required for QEC) :
de50e012-2068-5212-aaec-aeef4ecc6a0c | note | * Minimum: 1 check / quarter / type / supplier and for any new supply,
7913613a-f039-5885-ba99-df846042bb9b | note | eg. 2 cement types & 1 flyash in use, 1 new cement - Required No. = 4 (per quarter)
bb88bb6d-6671-51ea-9e8a-6a162303c5cd | tickbox | Basis of compliance
cf4bca68-e427-5bcc-b8bb-6264e1373ca7 | textbox | QEC :
89f6fa63-91e2-5bb9-9fb2-13b1a16e65a3 | textbox | manufacturers certificate:
65d6a9e8-6b0f-4eeb-86f9-f9c964ec9e3c | section | ALL INCOMING MATERIALS - COARSE AGGREGATE
a7bb9d46-5c2b-44df-99ea-b9b82f3171ec | checkpoint | FOR_003: Number of visual inspections
2e5e78fb-183e-53e3-bbe0-72739699d1d8 | textbox | Actual No:
a89ebe02-b877-50cb-9d53-8a927eaa7170 | textbox | non conforming:
7386fd1a-f572-50fd-b64f-8e9f9a9498c5 | textbox | *Required No.: (Not required for QEC)
e61ff9ea-a37b-5f48-a548-93884d694f54 | note | * Minimum 1 inspection / week / type / supplier, eg. 2 coarse aggregate types - Required No. = 8
6051752b-4cf7-43fb-8cfb-1fb53054211a | checkpoint | FOR_005: Number of aggregate grading checks
2b85a721-1680-5a9e-aac9-b7378ec59620 | textbox | Actual No.:
53a77dee-ffb4-593a-8a18-03d8d4730a7c | textbox | current:
b3f30699-7af5-5a6a-a211-a749f7e5d90e | textbox | prev. month:
de475ad2-a004-54f0-b26c-0cf34477ac16 | textbox | 2nd prev month:
99cd775b-c7cc-5037-b670-294cb72ea5b7 | textbox | TOTAL (Qtr):
de743612-2e1c-559a-8d60-af9f6f1365e5 | textbox | non conforming:
5be8ebdd-374e-50ef-ad00-316be6c8efe2 | textbox | *Required No. (Not required for QEC) :
40446c94-175c-5ade-b606-70a0b1e0e752 | note | * Minimum: 1 check / quarter / type / supplier and for any new supply,
7ac3d540-f873-5b81-a8d3-da2af89a9bdd | note | eg. 2 coarse aggregate types in use, 1 new - Required No. = 3 (per quarter)
2744f5ee-7bc5-5c32-b5d3-df7a840852cd | tickbox | Basis of compliance
9e8d1caf-0ac4-5f2f-828b-773d27d55b87 | textbox | QEC :
d1a68ddd-e6ec-5df2-8359-8d9f83421540 | textbox | manufacturer’s certificate:
f9f6f394-db66-597b-be48-88c8176de83a | textbox | Rocla testing:
72855547-6fa1-4cdc-a303-8b8d9236085f | section | ALL INCOMING MATERIALS - FINE AGGREGATE
1682218f-1258-4eb1-9b2d-6536dc61779d | checkpoint | FOR_003: Number of visual inspections
c0449360-4fc4-56d4-bd9a-11cbed6f9c74 | textbox | Actual No:
60e6f6e4-4f78-5a66-a24a-81eda27a2cbd | textbox | non conforming:
3d950778-bb8d-536e-8b71-73eeeb411b9f | textbox | *Required No.: (Not required for QEC)
20b733b3-45d2-574c-841a-a0fadc45f6cf | note | * Minimum: 1 inspection / week / type / supplier, eg. 2 fine aggregate types - Required No. = 8
7ef3fc0b-c2e2-44c3-a6f6-9a868d81f72e | checkpoint | FOR_006: Number of aggregate grading, fineness and colour checks
973e974d-a203-52df-b7cb-320461230386 | textbox | Actual No.:
59cab560-660a-5d17-9fc2-de19c416d45b | textbox | current:
1807f4bf-85fd-59b3-8d11-d7eb71c2ee8b | textbox | prev. month:
99d8c639-5c4e-59a2-8876-78fcca858183 | textbox | 2nd prev month:
236b3ac5-b1f4-5a4e-b796-d218668d5068 | textbox | TOTAL (Qtr):
63ce6a69-7f2d-541d-9d6a-2d12d2d56abe | textbox | non conforming:
eaa9deba-d5ec-5308-b491-8e62a13b5d7a | textbox | *Required No. (Not required for QEC) :
7e117b90-90e0-5716-8bdd-212c51ed54d8 | note | * Minimum: 1 check / quarter / type / supplier and for any new supply,
704eff70-4314-580a-a68b-98998dcc3f3a | note | eg. 2 fine aggregate types in use, 1 new - Required No. = 3 (per quarter)
909a6d7d-5a29-5994-a5eb-1e23bb904541 | tickbox | Basis of compliance
c6150520-d2c5-54c8-9ad5-386c824bf1d9 | textbox | QEC :
02aaae98-6e0b-5001-adb6-253939949a05 | textbox | manufacturers certificate:
6c3fdd31-cfc2-5543-b787-b4489e450c0d | textbox | Rocla testing:
3babe991-db53-4f2f-91d2-0115a752a16c | section | ALL INCOMING MATERIALS - REINFORCEMENT
2c93bbe0-72cb-4ebf-8dbe-0096c92907b6 | checkpoint | FOR_007 & FOR_008: Number of reinforcement deliveries inspected
e1d5ab54-741e-587c-9d7c-51a5493fec72 | textbox | Actual No:
d5a3f1eb-b5c5-5660-a854-4ae43fa47171 | textbox | non conforming:
d94f6a2d-e484-5d2b-a498-bbe4649fa8ea | textbox | *Required No.:
1c750079-a629-53d8-8c80-3ae27c3d5996 | note | * Minimum each delivery
e353d954-aeb3-5ed1-abd6-de08a17265d2 | note | eg. 6 deliveries - Required No. = 6
907a3f84-d350-5a83-85bf-086182df8ea5 | date | Date of last annual UTS testing:
0af93139-bd04-4d5c-ac84-f5bd344a2e10 | section | ALL INCOMING MATERIALS - FITTINGS
674a7c68-b095-47f8-a3f2-7517465ef336 | checkpoint | FOR_009: Number of fittings deliveries inspected
a0b08037-abce-5615-9838-8448f3a3b95f | textbox | Actual No:
ed36dfc2-fe91-56e3-871f-017b250154f3 | textbox | non conforming:
0d189e15-2d10-5ed6-991a-125bab642a89 | textbox | *Required No.:
8754f863-3069-50fd-a46d-7019ba0a3fc1 | note | * Minimum each delivery
1b858d7e-7439-5102-9099-5f0da0e6c6c8 | note | eg. 6 deliveries - Required No. = 6
2e144002-f245-4c36-8a45-06eb3d773cd1 | section | ALL INCOMING MATERIALS - EQUIPMENT
876e23a5-dccf-4065-aaec-a3d455bea222 | checkpoint | Is the calibration of all equipment current?
3fde8ee4-e9bd-5fc6-be20-4cab2c4ef20f | textbox | If No please comment (eg. Equipment out of service):
8e8926fc-3c00-5762-bff3-04e4a12a5eb0 | note | Equipment requiring calibration may include external load tester, stressing jacks, compressive cylinder test machine, pressure gauges & weigh scales.
31d0c5e0-57f2-4da8-8a34-6a62867e2878 | section | IN-PROCESS - POLE REINFORCEMENT
2f75c099-a628-4207-be7d-d2dbed61ea29 | checkpoint | FOR_010: Number of secondary reinforcement pole cage inspections
13a69785-8177-54c1-bf6c-9b6350df19cc | textbox | Actual No:
1a7f380a-41d1-5939-a176-7b6ad6b822f7 | textbox | non conforming:
a47688ae-9f88-56f1-b04d-5f8c5228de76 | textbox | *Required No.:
88e48c13-5096-53b6-b946-92738e80d075 | note | * Minimum: 1st cage of new size/production run
a6cc6cbe-c55f-5fdd-905f-2ed2741a40f5 | note | THEN 1/size/type/day OR 1in5 but not less than 1/week
42446795-b66f-5050-9e04-9134717f5f2c | note | eg. 100 same size reinforcement cages made for the month over 20 production days - Required No. = 20 OR 4
d7343d00-355a-4c3d-ab52-5491e692be80 | checkpoint | FOR_011: Number of primary reinforcement pole cage inspections
8a25121b-125c-5ea5-8d7f-c366a7f413aa | textbox | Actual No:
57d195d5-950a-54d5-bac4-6667a2b365dc | textbox | non conforming:
bf7f3847-ee3d-55f7-b65b-e2b241628799 | textbox | *Required No.:
4e5e992d-6fe2-5680-8648-501ac4c93c81 | note | * Minimum: 1st cage of new size/production run
f6eaf13a-0819-58b8-bf42-dafaf909cc25 | note | THEN 1/size/type/day OR 1in5 but not less than 1/week
e4b2dd9b-54c1-5931-8583-6c978fcbd11a | note | eg. 100 same size reinforcement cages made for the month over 20 production days - Required No. = 20 OR 4
89db749a-2b42-4d65-ba00-7a065acff1bf | section | IN-PROCESS - ASSEMBLED POLE MOULD
16b59420-d45d-4509-999c-470762aa7494 | checkpoint | FOR_014: Number of assembled pole mould inspections
49807a1a-71d6-5fc9-bd6b-0c8b9694df86 | textbox | Actual No:
51149fec-272c-523b-b7bc-62951f0e039a | textbox | non conforming:
fccfd2e6-c78f-505a-9855-b6c0ff7bca12 | textbox | *Required No.:
82ad854a-03c8-55f7-ad4d-e7ac5c4578ea | note | * Minimum: 1st mould of new production run THEN 3 moulds/shift eg. 20 shifts for production area - Required No. = 60
bdb1657f-be64-4a2c-8d8f-d6f2c518d671 | section | IN-PROCESS - CONCRETE
f8c2b98c-1625-47c5-8211-135aabae2c9a | checkpoint | FOR_018: Number of concrete samples
1ae16c16-ac6c-5486-9263-d698d2fcd1ff | textbox | Actual No:
c7898014-505d-5250-8443-9013c2e4d704 | textbox | non conforming: (see QAT12.)
f8378ae8-283a-58f1-abca-b562df45eded | textbox | *Required No.:
68c12153-5c64-5e63-9775-9f3389b3059c | note | * Minimum: TIGHTENED - weekly each machine centre REDUCED - monthly each machine centre.
a38a5f1f-2f93-5fc6-80d1-69d1f8f06842 | note | eg. 3 machine centres all on reduced mode – Required No. = 3
6ee5eca1-b177-47b7-84fe-d389731bd45f | section | PRODUCT - POLE DIMENSIONS
b3c8caf6-3b12-4a23-9637-3c744cf26b7f | checkpoint | FOR_022: Number of poles checked for dimensional tolerance
9a84e73d-8c9e-5b5a-b660-b3400e167169 | textbox | Actual No:
5521e20d-a3c2-5ae9-bb99-19931f42361c | textbox | non conforming:
798145ef-3d7a-573a-bc71-0c3c5d047c78 | textbox | *Required No.:
ba479449-cec8-5ffd-aed3-4c8735662c37 | note | * Minimum: 1st pole from new mould then 1/size/day
eefa418c-2e23-501a-ae1a-b5aabea6b30d | note | eg. 2 pole sizes produced over entire month (20 production days) Required No. = 40
d7d2f67b-9fa3-4a3f-b38d-866faed90eda | section | PRODUCT - POLE LOAD TESTS
8c56e67e-59f1-424f-ad4b-b2e09f209b3b | checkpoint | FOR_023: Number of pole ultimate or type tests
3a98254a-2076-5022-8972-43f68c181e94 | textbox | Actual No:
473cbc37-f8f7-5e75-b471-4f85778f3a93 | textbox | non conforming:
eb75842c-b788-5575-9188-edd95816624f | textbox | *Required No.:
88295356-e4d4-5e66-8069-9b1c3aacbbc8 | note | * Minimum: Type tests - new or major design alteration Ultimate - as detailed in specification.
ba1658c3-d091-4041-a237-f8d63dbd64a6 | checkpoint | FOR_024: Number of pole batch tests
812dac6a-36b9-56cf-9db7-c730fdcb03da | textbox | Actual No:
b87b66ee-3e17-5405-80de-f74cd55e7b52 | textbox | non conforming:
3ac5cd5f-e962-56ef-b948-386525175f22 | textbox | *Required No.:
7b6924c3-dbc6-5559-b38a-240b78a7be85 | note | * Minimum: Maximum of 4 tests/month
06ce89c0-cb1d-5864-b392-3101feeb6f01 | note | Batch > 25 - 1in50 not less than 1 Batch < 25 - 1in50 of mixed batch
27a15db2-8e60-5dbb-bfae-e1f5ba672a1c | note | eg. For month, Mixed batches < 25, totalling 150 - Required No. = 3
faaf1c68-70de-4012-ad90-27a4ceaf8347 | section | PRODUCT - POLE COVER TO STEEL
09d046e8-31e2-42a6-b18f-39f27a9c01a1 | checkpoint | FOR_025: Number of poles tested for cover to steel
892598e8-5ea3-5b78-88d9-2c1a26017195 | textbox | Actual No:
236199d5-7073-53a1-807e-e0698fa07ba3 | textbox | non conforming:
b984939c-6997-5520-b4ee-81db8c06c390 | textbox | *Required No.:
ed4e4e41-e00e-50e1-b72e-9d1993792aa3 | note | * Minimum: Initial Prototype test then 1in 500 of those tested to ultimate load
d438371a-06f5-4c29-a602-b10ca73a89ef | section | IN-PROCESS - PILE REINFORCEMENT
658433d6-8365-4092-9733-18e32bbaa99a | checkpoint | FOR_010: Number of secondary reinforcement pole cage inspections
becf1aea-3640-53a9-9ace-200417605e57 | textbox | Actual No:
51a240a6-5495-50d9-af9d-960be8eaa784 | textbox | non conforming:
cff024ed-b9da-5083-847a-6f11ea124416 | textbox | *Required No.:
341b24ad-21d2-58da-a73f-e08635c923fd | note | * Minimum: 1st cage of new size/production run
d855ef13-78e1-5244-90d0-8763ba353436 | note | THEN 1/size/type/day OR 1in5 but not less than 1/week
4789a3e0-ba7d-5710-b0f3-6e42fd5a61fb | note | eg. 100 same size reinforcement cages made for the month over 20 production days - Required No. = 20 OR 4
954425c7-4fc7-4309-b199-6c4bc64fed45 | checkpoint | FOR_011: Number of primary reinforcement pole cage inspections
26b9214e-9b3f-518c-9f7e-358644946c19 | textbox | Actual No:
1917c9c2-dd90-54e2-ae10-f27e6cc25150 | textbox | non conforming:
18c0d711-ac38-5aeb-9af2-9fab420b8b7a | textbox | *Required No.:
5a5ed8af-32f2-58e7-9e84-6f975727fe5e | note | * Minimum: 1st cage of new size/production run
8c3e5aba-aeeb-5270-bb79-13dc8db2788f | note | THEN 1/size/type/day OR 1in5 but not less than 1/week
c4d5a40a-5757-5847-93d8-448913303708 | note | eg. 100 same size reinforcement cages made for the month over 20 production days - Required No. = 20 OR 4
21051cc7-a8eb-4d84-84b8-8d2a941d4cf6 | section | IN-PROCESS - ASSEMBLED PILE MOULD
89589852-f3b2-4ff9-9603-bcdb5f96a3e1 | checkpoint | FOR_014: Number of assembled pile mould inspections
9a5d7afb-9fdc-570a-80b0-a521c323c190 | textbox | Actual No:
67cbd549-c1e6-5c0c-aca4-67d589d3de88 | textbox | non conforming:
de82d85a-75a1-5f65-b360-61f17b74af03 | textbox | *Required No.:
7025b9a0-9c23-52ca-a3e1-a342a1865352 | note | * Minimum: 1st mould of new production run THEN 3 moulds/shift
1ae663e5-4a9b-56b2-91a6-4c11a0652ed1 | note | eg. 20 shifts for production area - Required No. = 60
06b9007f-f418-4bd4-b0a3-797d198f4a60 | checkpoint | FOR_030: Number of assembled mould (pile toe) inspections
9061a372-209c-5954-adc9-0824808225bc | textbox | Actual No:
11823985-2dbe-5237-ad78-97671eb2f74c | textbox | non conforming:
8883b226-a7c3-574e-b304-bb556b3f4ad4 | textbox | *Required No.:
b87d6e75-eda0-559c-8205-4e2b991237e4 | note | * Minimum: 1st mould of new production run THEN 1 moulds/week/size
584dd9eb-38a1-5ece-b9e3-ec99e96d8cde | note | eg. 2 sizes made continuously for month - Required No. = 8
70aa3ae1-b9f6-4988-a852-db185c1dc855 | section | IN-PROCESS - CONCRETE
d594a720-cf4b-442a-b8be-df52c9a48c56 | checkpoint | FOR_018: Number of concrete samples
049c573c-8908-52bb-9b8c-15d52c1489c2 | textbox | Actual No:
4b735762-9ca9-53e4-af6a-9c7cbcff8cbb | textbox | non conforming: (see QAT12.)
942342f4-2b50-5435-b541-ecd91f855960 | textbox | *Required No.:
7e18c2e6-8b03-5f21-9929-d614339d0de9 | note | * Minimum: TIGHTENED - weekly each machine centre
5222ded0-cfcd-56b4-9b86-c8584ba40b45 | note | REDUCED - monthly each machine centre.
ef29bd95-5caa-540a-b03b-a4531a4a6629 | note | eg. 3 machine centres all on reduced mode – Required No. = 3
436940f4-027e-4189-80d2-e1c9f683c1cd | section | PRODUCT - DIMENSIONS
484dd280-e474-4cc1-a616-e2982554b425 | checkpoint | FOR_033 Number of piles checked for dimensional tolerance
122a3bb6-3729-5ba1-a446-4c89fa8a3c49 | textbox | Actual No:
60da417d-224d-546e-b9f0-6fc9f449310f | textbox | non conforming:
a9310863-3066-5006-bfd4-7fdb82d395a1 | textbox | *Required No.:
03b821c0-bf64-57b5-b9b4-14306d23f322 | note | * Minimum: 1 PILE/SIZE/DAY
aa5d31fc-0719-5838-9321-189d8dc2918b | note | eg. 3 sizes made over 20 production days for month - Required No. = 60