## Project Checklist Templates
Id | Type | Name | Values | Prompting Name
f47fc4d2-75d1-4857-9914-5a5721798795 | checklist | Checkers Checklist |  | Checkers Checklist
44f7cf66-b6ab-4ca5-9667-6d6dadaea069 | section | Details
cd46d17a-2b6f-454f-b713-60999fdb7dfd | checkpoint | Site Safety / Workers Safety
4e4507eb-87dc-432e-be0e-a50bb4e54403 | checkpoint | Availability of updated lift plan drawing
53f49dc3-a0e5-49d1-b96d-bea6c5d7b52a | checkpoint | Availability of updated panel dimensions drawing
6f9c8be4-2967-4392-8aaf-56f6b9017f57 | checkpoint | Availability of updated reinforcing steel drawing
892c42e3-d95d-4726-805f-2bfbe53aad77 | checkpoint | Overall Measurements of construction Element
cfbf0696-c8b2-4263-8b17-654e18863816 | checkpoint | Embedded Item - Ferrules - Position,Size,Orientation Checked
586e5286-cfbb-46bd-bbc6-0e65f810ca21 | checkpoint | Embedded Item - Lifters Correct - Position, Size, Orientation
6ca1523f-ef60-4ff9-9499-5261cb0828f7 | checkpoint | Embedded Item - Fillet / Chamfer installation
74418d60-c51c-4570-babb-c0c7babb9f1d | checkpoint | Embedded Item - Wall Brace, Floor Brace and Strongback Inserts installed as per the drawings if required
553026de-ee13-4efd-9423-9a56f458bbfa | checkpoint | Concrete cover check (40mm)
74b528a7-a845-4b65-8d63-952ce69a96bc | checkpoint | Panel Thickness check,allignment check (150mm)
06fc649b-b9ee-4307-b40a-9425891782ac | checkpoint | Panel length check, allignment check
c6e6b880-0baa-40ea-b206-fd015ee608f8 | checkpoint | Void(s) for windows - dimensional and location check completed (if applicable)
1718b80e-502c-4787-a4a4-28d014254a74 | checkpoint | Recesses checked as per drawings
805fa8bd-31d0-4324-aba5-23f9c96d96bb | checkpoint | Formwork Check - Magnets are 100% Secure,All supports,Ties,Bracing
1745b686-481b-485e-852b-4b6d4a72a07d | checkpoint | Formwork Check - Flatness, Levelness, Panel is clean
6bb2482d-496d-434c-aa5b-ff72ad3c5f22 | checkpoint | Formwork Check - Double check the measurement with Diagonal check
dc6742d7-9134-4231-a5a2-794297c06792 | checkpoint | Reinforcement (Reo) placed, cleaned, tightened
e5964b78-6ba0-4e72-966f-410bca17ebf9 | checkpoint-no-value | Grout Tubes / dowels firmly fixed & alligned - Check
55c9a5b8-e995-4927-9dcf-d6d465f1e3b0 | checkpoint | Curing Procedure arranged
7f8885cc-99f3-48b3-8b8f-a05dc10e24c2 | checkpoint | Photo(s) Taken
1a3ab14e-8f84-48bd-b8c3-a0868a064cee | checklist | Installers Checklist |  | Installers Checklist
96274a1a-512d-496b-b03c-e65897407bfe | section | Job Aproval Documents/Construction Documents
0689bae3-b791-4ee0-8795-67eaab6ae28e | checkpoint | Complete Material "Bucket List"
34ef0a2b-4492-44b1-bf71-9e4b8de2009c | checkpoint | Embedded Item - Lifters - as per lift drawing - Position,Size,Orientation - NS / FS
76e8d31b-b9ea-4450-993d-662258a4acbe | checkpoint | Embedded Items - as per drawings - Ferrules - Position,Size,Orientation - NS / FS
14f1e245-0b43-44fc-9d6f-90c996d742b6 | checkpoint-no-value | ID Plate
6c981370-e460-4355-a645-e01b82ecd96c | section | Pre-Pour Check Approvals
de8d28f2-5469-4250-b59a-cfcaf93e6971 | checkpoint | Formwork Check - Panel Dimensions (length, width, thickness) & DOUBLE CHECK
424a5b4d-bf1d-44b7-adfa-b769a85ebd67 | checkpoint | Apply Debonding agents - bond breaker or wax
3e64f21b-801e-4f58-870a-f7e301feaa71 | checkpoint | Fix ID Plate to Formwork
8b51ed4d-b6c2-4ef8-ab21-36190038f647 | checkpoint | Use Required Mould,Supports,Ties
b45da36b-eb56-44fa-824d-261b91d48ca4 | checkpoint | Reinforcement Check - Reo as-per Drawing(s)
3f04a0fa-41ad-45c8-ac3a-ef4dd1f5ecfe | checkpoint | Lifters, Ferrules, Dowels / Grout Tubes Fixed Firm & alligned - Check
1166c6cc-43b1-4dd8-a082-c774d87775d3 | checkpoint | Embedded Item - Wall Brace, Floor Brace and Strongback Inserts installed as per the drawings if required
1c08553d-ade0-455c-9ea8-f3a69a877138 | checkpoint | Concrete cover Check - (min cover 40mm)
81632bd1-c369-498d-8688-855aaa739e3c | checkpoint | Recesses checked as per drawings
9d7aacd1-23a1-4003-8f9a-f9bd1b914d4a | checkpoint | Void(s) for windows - dimensional check and location check completed (if applicable)
dbad3ed5-8cc6-4a64-95a3-8decc98f6c6e | section | Quality Assuarance
28e245c3-8350-4ef0-8301-b1fd4fa6e228 | checkpoint | QA - Final Check of ALL measurerments & Diagonals
42e5ac71-bf27-4369-9d0c-a2dfc10cf3a5 | checkpoint | QA - Concrete N40 Panel Mix - Special Adjustments
edc7d796-52b9-48b6-a46b-6e363822f398 | checkpoint | QA - Concrete mix design ,variations %, adjustments %,mix time
4d4282a0-d0fd-41d3-a0f1-aa19092dc15b | checkpoint | QA - All main & other requirements to do Concreting - DOUBLE CHECK
10f18b34-d4e9-56c6-9572-69e63f95fc87 | date | Pour Date
8b0b3d69-1f17-40c1-8a47-c4a212d8ed3d | checkpoint | CONCRETE TEST Procedure
f5faa23d-c080-44da-b51c-7aded1c66e94 | checkpoint | APPROVAL FROM ENGINEER
c74e9e8d-0ec2-4cbb-a79d-3011eecbf999 | section | Other Arrangements
eb5186be-993f-4faf-8e11-024c561ac1d8 | checkpoint | Concrete surface finish (good all faces)
e6f4b4c5-3be0-434f-956d-bd2d46941729 | checkpoint | Curing Procedure arranged
fd8ee0be-2355-4a31-a1d4-cb7e065f39f2 | checklist | Precast Components ITP |  | Precast Components ITP
29896fb3-3209-4c42-8143-a2a1b3963fc2 | section | Job Aproval Documents/Construction Documents
6d64abb8-edc4-41b7-84e4-ed94db16fce6 | checkpoint | Received Construction drawings from Client
1601142d-4769-48ea-b790-6879aa41f365 | checkpoint | Shop drawings Prepared, reviewed and updated. Issued "For Construction"
6b799b15-e943-5879-9f57-b3450fd760f9 | note | All approvals, certificates, data warranties, guarantees, manuals, as-built drawings collected.
6a791b15-0051-4042-9dae-7e815c5df40d | section | Pre-Pour Check Approvals
3229bece-26ba-48ed-bd2f-1d1879901497 | checkpoint | FormWork
27acf53c-1dde-4185-9465-33641e6f9488 | checkpoint | Reinforcement (Reo)
813080ef-4558-4eb1-b493-eef5678fad8b | checkpoint | Embedded Items and their placement correct (ferrules, lifters, grout tubes etc).
157c8bb1-cc6f-4d3a-86ca-bac7dd29c244 | checkpoint | Embedded Item - Wall Brace, Floor Brace and Strongback Inserts installed as per the drawings if required
7bfde8a9-31c4-431b-826e-a3a5c058232f | checkpoint | Lift Procedure
3cb73d94-25a5-40db-9074-643d49a5e894 | checkpoint | Concreting (mix design N40)
48e70c97-c329-431f-ae0a-78d0b8ecb4da | section | Test on Concrete (requests and approvals)
58875904-bff8-476c-88b5-a85475f18734 | checkpoint | Request From Client
536fe4ec-1354-4a3c-ade7-2e72590b8b20 | checkpoint | Test Schedule and Test Results
c086b875-571a-4e3a-9174-666a23948628 | section | Transport 01
fa2e0276-1ae7-4ae8-a05f-09dcf4637622 | checkpoint | Any Lifting,Loading, Transport Instructions from Client
18f8389b-b9a5-446f-99d5-62536cbd06e9 | checkpoint | Transport Vehicle Approvals (registration, transit insurance for goods)
367c1d6a-60e3-4098-9b20-671ba12d6f5f | checkpoint | Ensure loads are glutted correctly and chains are over gluts.
52468cda-1cad-4041-9dd3-b414b4e8108c | section | Transport 02
f9730cad-44dd-4d92-8240-1b62b9b71451 | checkpoint | Any Lifting,Loading, TransportInstructions from Client
929fa95b-fb62-4880-8ac0-dab5395a323b | checkpoint | Transport Vehicle Approvals (registration, transit insurance for goods)
84cd8e87-9f6d-4360-9e79-ce994feb957e | checkpoint | Ensure loads are glutted correctly and chains are over gluts.
f20acbb6-90c4-4bef-b5ba-759f15fca877 | section | Transport 03
7da8f968-f554-4d60-a3c7-cf5417ef8aa4 | checkpoint | Any Lifting,Loading, Transport Instructions from Client
fc266e1d-9c13-4891-bdd4-15bbe70956b1 | checkpoint | Transport Vehicle Approvals (registration, transit insurance for goods)
25532c66-a607-4458-a4b7-08c2997de594 | checkpoint | Ensure loads are glutted correctly and chains are over gluts.
e153280c-f71d-4864-b288-d8608ed02b9a | section | Transport 04
a49c683d-6ef7-499e-98fb-88fe5aa2f68d | checkpoint | Any Lifting,Loading, Transport Instructions from Client
079a4343-0ec5-4ea5-bdca-aef993539e6b | checkpoint | Transport Vehicle Approvals (registration, transit insurance for goods)
2a968b5e-52f0-4022-a7be-6954a5d17b0c | checkpoint | Ensure loads are glutted correctly and chains are over gluts.
e51b0833-b63d-4b74-9408-2960ffafaa07 | section | Transport 05
a5682eec-8c81-4b91-b916-6a5dbae4f318 | checkpoint | Any Lifting,Loading, Transport Instructions from Client
aabe565f-530e-4757-82a4-ce252ea655e4 | checkpoint | Transport Vehicle Approvals (registration, transit insurance for goods)
fe90412d-9949-4792-8f93-1f053bf1c9a8 | checkpoint | Ensure loads are glutted correctly and chains are over gluts.
39b919f1-370e-49e6-a02e-c5da25ad5c65 | section | Other Documentations
3ae54a0f-2710-4e1e-ae61-e9df76bdad6e | checkpoint | Special Instructions
cbdb6698-6fdb-498c-a4e3-75b2f7769f4e | checkpoint | Other
da97f7ec-4bcf-4ba7-be5b-b6044a1e10d4 | section | Installation
cd79d3cb-831a-4878-8ac0-3f5ecabe1abf | checkpoint | All PPE and safety requirements in place. Machinery inspections complete.
d1cac74c-8775-45d6-9fe6-55f6d1af2214 | checkpoint-no-value | All personnel site inducted
e5053f7f-15a6-40e6-81fd-66a79af715d8 | checkpoint-no-value | SWMS on hand, all personnel signed onto SWMS
a34e6eae-88d4-40bb-be2c-4b0b1f7ec8ce | checkpoint | Notification of Inspection - all in accordance with approved shop drawings, correct size and location
ba939eb9-ba1e-55cd-a59c-906d03d3cf31 | tickbox | Set out
a58a6724-ffcd-52d9-89fb-d57d03cccdf6 | tickbox | Core Holes
d41c8040-c02f-5335-b371-51a22b1e5faa | tickbox | Dowels
5fda0e27-7f6e-4683-bfc5-cd7322df99f1 | checkpoint | Installation of precast panels including backpropping. Correct location, connections, finish confirmed against shop drawings.
c1a7b663-ab5e-4782-b306-4883129c2af2 | checkpoint | Grouting and sealing
b24780a2-a36e-4d2b-a535-64223f053905 | checkpoint | Remove backpropping when instructed by consulting Engineers.
298ea356-28c1-4b5d-ab09-11824e3e5cef | section | Final Inspection
502d3e2d-25de-4f5c-934f-4ab9a358f818 | checkpoint | All approvals, certificates, data warranties, guarantees, manuals, as-built drawings collected.