## zres_siteapp_NEW
Id | Type | Name | Values | Prompting Name | Postfix | Resource Id
f47fc4d2-75d1-4857-9914-5a5721798795 | checklist | Checkers Checklist |  | Checkers Checklist
44f7cf66-b6ab-4ca5-9667-6d6dadaea069 | section | Details
cd46d17a-2b6f-454f-b713-60999fdb7dfd | checkpoint | Site Safety / Workers Safety
4e4507eb-87dc-432e-be0e-a50bb4e54403 | checkpoint | Availability of updated lift plan drawing
53f49dc3-a0e5-49d1-b96d-bea6c5d7b52a | checkpoint | Availability of updated panel dimensions drawing
6f9c8be4-2967-4392-8aaf-56f6b9017f57 | checkpoint | Availability of updated reinforcing steel drawing
892c42e3-d95d-4726-805f-2bfbe53aad77 | checkpoint | Overall Measurements of construction Element
cfbf0696-c8b2-4263-8b17-654e18863816 | checkpoint | Embedded Item - Ferrules - Position,Size,Orientation Checked
586e5286-cfbb-46bd-bbc6-0e65f810ca21 | checkpoint | Embedded Item - 5T Olivetti Lifters Correct - Position, Size, Orientation
6ca1523f-ef60-4ff9-9499-5261cb0828f7 | checkpoint | Embedded Item - Fillet / Chamfer installation
74418d60-c51c-4570-babb-c0c7babb9f1d | checkpoint | Embedded Item - Wall Brace, Floor Brace and Strongback Inserts installed as per the drawings if required
| checkpoint | Brackets/Plates installed correctly as per the drawings, dimensions of plate 150 x 150 x 12 x 200 Long EA
553026de-ee13-4efd-9423-9a56f458bbfa | checkpoint | Concrete cover check (40mm)
74b528a7-a845-4b65-8d63-952ce69a96bc | checkpoint | Panel Thickness check,allignment check (150mm)
06fc649b-b9ee-4307-b40a-9425891782ac | checkpoint | Panel length check, allignment check
c6e6b880-0baa-40ea-b206-fd015ee608f8 | checkpoint | Void(s) for windows - dimensional and location check completed (if applicable)
1718b80e-502c-4787-a4a4-28d014254a74 | checkpoint | Recesses checked as per drawings
805fa8bd-31d0-4324-aba5-23f9c96d96bb | checkpoint | Formwork Check - Magnets are 100% Secure,All supports,Ties,Bracing
1745b686-481b-485e-852b-4b6d4a72a07d | checkpoint | Formwork Check - Flatness, Levelness, Panel is clean
6bb2482d-496d-434c-aa5b-ff72ad3c5f22 | checkpoint | Formwork Check - Double check the measurement with Diagonal check
dc6742d7-9134-4231-a5a2-794297c06792 | checkpoint | Reinforcement (Reo) placed, cleaned, tightened
e5964b78-6ba0-4e72-966f-410bca17ebf9 | checkpoint | Grout Tubes / dowels firmly fixed & alligned - Check
55c9a5b8-e995-4927-9dcf-d6d465f1e3b0 | checkpoint | Curing Procedure arranged
7f8885cc-99f3-48b3-8b8f-a05dc10e24c2 | checkpoint | Photo(s) Taken
1a3ab14e-8f84-48bd-b8c3-a0868a064cee | checklist | Installers Checklist |  | Installers Checklist
96274a1a-512d-496b-b03c-e65897407bfe | section | Job Aproval Documents/Construction Documents
0689bae3-b791-4ee0-8795-67eaab6ae28e | checkpoint | Complete Material "Bucket List"
34ef0a2b-4492-44b1-bf71-9e4b8de2009c | checkpoint | Embedded Item - 5T Olivetti Lifters - as per lift drawing - Position,Size,Orientation - NS / FS
76e8d31b-b9ea-4450-993d-662258a4acbe | checkpoint | Embedded Items - as per drawings - Ferrules - Position,Size,Orientation - NS / FS
14f1e245-0b43-44fc-9d6f-90c996d742b6 | checkpoint-no-value | ID Plate
6c981370-e460-4355-a645-e01b82ecd96c | section | Pre-Pour Check Approvals
de8d28f2-5469-4250-b59a-cfcaf93e6971 | checkpoint | Formwork Check - Panel Dimensions (length, width, thickness) & DOUBLE CHECK
424a5b4d-bf1d-44b7-adfa-b769a85ebd67 | checkpoint | Apply Debonding agents - bond breaker or wax
3e64f21b-801e-4f58-870a-f7e301feaa71 | checkpoint | Fix ID Plate to Formwork
8b51ed4d-b6c2-4ef8-ab21-36190038f647 | checkpoint | Use Required Mould,Supports,Ties
b45da36b-eb56-44fa-824d-261b91d48ca4 | checkpoint | Reinforcement Check - Reo as-per Drawing(s)
3f04a0fa-41ad-45c8-ac3a-ef4dd1f5ecfe | checkpoint | 5T Olivetti Lifters, Ferrules, Dowels / Grout Tubes Fixed Firm & alligned - Check
1166c6cc-43b1-4dd8-a082-c774d87775d3 | checkpoint | Embedded Item - Wall Brace, Floor Brace and Strongback Inserts installed as per the drawings if required
| checkpoint | Brackets/Plates installed correctly as per the drawings, dimensions of plate 150 x 150 x 12 x 200 Long EA
1c08553d-ade0-455c-9ea8-f3a69a877138 | checkpoint | Concrete cover Check - (min cover 40mm)
81632bd1-c369-498d-8688-855aaa739e3c | checkpoint | Recesses checked as per drawings
9d7aacd1-23a1-4003-8f9a-f9bd1b914d4a | checkpoint | Void(s) for windows - dimensional check and location check completed (if applicable)
dbad3ed5-8cc6-4a64-95a3-8decc98f6c6e | section | Quality Assuarance
28e245c3-8350-4ef0-8301-b1fd4fa6e228 | checkpoint | QA - Final Check of ALL measurerments & Diagonals
42e5ac71-bf27-4369-9d0c-a2dfc10cf3a5 | checkpoint | QA - Concrete N40 Panel Mix - Special Adjustments
edc7d796-52b9-48b6-a46b-6e363822f398 | checkpoint | QA - Concrete mix design ,variations %, adjustments %,mix time
4d4282a0-d0fd-41d3-a0f1-aa19092dc15b | checkpoint | QA - All main & other requirements to do Concreting - DOUBLE CHECK
10f18b34-d4e9-56c6-9572-69e63f95fc87 | date | Pour Date
8b0b3d69-1f17-40c1-8a47-c4a212d8ed3d | checkpoint | CONCRETE TEST Procedure
f5faa23d-c080-44da-b51c-7aded1c66e94 | checkpoint | APPROVAL FROM ENGINEER
c74e9e8d-0ec2-4cbb-a79d-3011eecbf999 | section | Other Arrangements
eb5186be-993f-4faf-8e11-024c561ac1d8 | checkpoint | Concrete surface finish (good all faces)
e6f4b4c5-3be0-434f-956d-bd2d46941729 | checkpoint | Curing Procedure arranged