## NMH Project Template
Type | Name | Values | Prompting Name
checklist | QA 6C_Quality Control Flow Test and Compliance Report - Safety Showers - NMH |  | Quality Control Flow Test and Compliance Report - Safety Showers
section | Details
checkpoint | Quality Control Flow Test and Compliance Report - Safety Showers:
textbox | Drawing no./rev:
textbox | Appliance Tested:
textbox | Room No.:
checkpoint | Specified System Working
textbox | Pressure:
textbox | Flow Rate:
checkpoint | International Standard ANSI Z358.1 2004
textbox | Pressure:
textbox | Flow Rate:
checkpoint | Pipe Installed
textbox | Pressure set on each floor: KPA
textbox | Cold - Size:
textbox | Capable Flow Rate:
textbox | Hot - Size:
textbox | Capable Flow Rate:
checkpoint | TMV Installed
textbox | Brand:
textbox | Model:
textbox | Flow Rate:
textbox | Temp Set:
checkpoint | Pull Lever Confirm Flow
checkpoint | Riser Valves Open
checkpoint | Safety Shower Valve Open
checkpoint | Drain Outlet not Obstructed
checkpoint | Temperature Test
note | Disconnect shower head, connect hose and extend to drain, turn on shower, test temperature.
textbox | Temperature:
checkpoint | Sign Off
button | Geschke Group Signature added below | Yes,No,N/A
button | LendLease Signature added below | Yes,No,N/A
button | ARUP Group Signature added below | Yes,No,N/A
date | Date of Completion of Satisfactory Test