## Resources
Rich Type | Id | Warnings | type | name | values | prefix | postfix | Usage Count | User Addable | Template Name | Template Id
checklist-flat |  |  | checklist | Overall Pre-set |  |  |  |  | Yes | SYS - PT - Overall Pre-set | 05a0989d-d9ff-4c00-8a1b-eec739223804
checkpoint-status |  |  | checkpoint | Overall Pre-set
text | d1fae9a0-8996-5128-b966-4e3046d08d58 |  | textbox | Job Number and Name
text | e2ef43ee-7cd6-5d00-aa2f-7565f7808b24 |  | textbox | Site Address
text | 3a5ce7e6-8daf-5b2d-b298-eb727f9d2aa6 |  | textbox | Main Contractor
text | fabb4316-0a67-5cb5-a0ea-04fc4ab1bab7 |  | textbox | QS and Contact Info
text | 2c112eb8-971e-5989-bc94-a6bda90ec9ad |  | textbox | Project Manager and Contact Info
text | 5d57b16c-1154-597a-80fa-f6d1d9269ae3 |  | textbox | Site Manager and Contact Info
text | 9e6719af-c9f5-52c4-aa1a-786b64ef3bb8 |  | textbox | PBI Installer and Contact Info
text | a32f3844-1516-5016-99c8-2b6b18f02974 |  | textbox | PBI PM
checkpoint-no-status |  |  | checkpoint | System information:
checkpoint-no-status |  |  | checkpoint | SSP Attached
checkpoint-no-status |  |  | checkpoint | Task Analysis Attached
checkpoint-no-status |  |  | checkpoint | Relevant Drawings Attached
checklist-flat |  |  | checklist | Fit Off Checklist - Line (250m or less) |  |  |  |  | Yes | Fit Off Checklist - Line (250m or less) | 14200f56-2165-46ba-a01d-89b51d02fe46
checkpoint-status |  |  | checkpoint | Confirm the structure is in accordance with the details supplied by PBI
label | c057f622-89f1-53fd-b96b-1987af5e38ee |  | note | If FAILED add brief explanation in comments and click below to email PM
holdpoint |  |  | signoff | EMAIL PM
checkpoint-status |  |  | checkpoint | Photo taken of line pull test - 4 photos required
checkpoint-status |  |  | checkpoint | Photo taken of Swages - 12 photos required
checkpoint-status |  |  | checkpoint | Photo taken of Engraved Line Plate / ID Tag
checkpoint-status |  |  | checkpoint | Video taken of system
checkpoint-status |  |  | checkpoint | Installed as per PBI drawings supplied and manufacturer's requirements
checklist-flat |  |  | checklist | Practical Completion |  |  |  |  | Yes | Practical Completion | 27fafdaf-5ee9-4458-92b9-83da08c6f72d
checkpoint-status |  |  | checkpoint | System installed and ready for review from Project Manager.
holdpoint |  |  | signoff | Request Review to PM
checkpoint-status |  |  | checkpoint | Project Manager has reviewed, checked and approved system.
holdpoint |  |  | signoff | PM to send to PBI admin to close out and archive
checklist-flat |  |  | checklist | Practical Completion |  |  |  |  | Yes | SYS - PT - Practical Completion | 441a892d-a356-402e-8dd4-4a01bb41e8f9
checkpoint-no-status |  |  | checkpoint | System installed and ready for review from Project Manager.
holdpoint |  |  | signoff | Request Review from PM
checkpoint-status |  |  | checkpoint | Project Manager has reviewed, checked and approved system.
checkpoint-status |  |  | checkpoint | PM to send to PBI admin to close out and archive
checklist-flat |  |  | checklist | Fit Off Checklist - Line (250m Plus and Joiner) |  |  |  |  | Yes | Fit Off Checklist - Line (250m Plus and Joiner) | 45ed187a-5c99-4a56-92dd-34e1b41c339f
checkpoint-status |  |  | checkpoint | Confirm the structure is in accordance with the details supplied by PBI
label | 2591b6a8-a436-50d4-8af4-478f627bb0ac |  | note | If FAILED add brief explanation in comments and click below to email PM
holdpoint |  |  | signoff | EMAIL PM
checkpoint-status |  |  | checkpoint | Photo taken of line pull test - 4 photos required
checkpoint-status |  |  | checkpoint | Photo taken of Swages - 12 photos required
checkpoint-status |  |  | checkpoint | Photo taken of line pull test - 4 photos required of joiner
checkpoint-status |  |  | checkpoint | Photo taken of Swages - 12 photos required of joiner
checkpoint-status |  |  | checkpoint | Photo taken of Joiner - 1 photo required
checkpoint-status |  |  | checkpoint | Photo taken of Engraved Line Plate / ID Tag
checkpoint-status |  |  | checkpoint | Video taken of system
checkpoint-status |  |  | checkpoint | Installed as per PBI drawings supplied and manufacturer's requirements
checklist-flat |  |  | checklist | Re-Certification - Anchor Point |  |  |  |  | Yes | Re-Certification - Anchor Point Checklist | 47d3da23-709e-4969-8e27-045dd660804f
checkpoint-no-status |  |  | checkpoint | Re-Certification - Anchor Point
text | f3a8e793-07db-5a07-9d3c-9ba9f7651392 |  | textbox | Anchor no's:
text | d36fd9c6-1a59-5371-b369-dfc1df0cf5aa |  | textbox | Location:
text | 87a11285-a288-582c-b353-21209ae2b653 |  | textbox | Type | Fall Arrest, Abseil, Both
checkpoint-status |  |  | checkpoint | Ensure anchors are secure
checkpoint-status |  |  | checkpoint | Roof seal/leaks around anchors - seal as req'd
checkpoint-status |  |  | checkpoint | General wear & tear, rust damage etc
checkpoint-status |  |  | checkpoint | Damaged supporting structure
checkpoint-status |  |  | checkpoint | Chemset / friction style anchor - load test 7.5Kn & hold for 3 minutes
checkpoint-status |  |  | checkpoint | Re-tag / engraved all anchors
checkpoint-no-status |  |  | checkpoint | Note any defects/issues/concerns
checklist-flat |  |  | checklist | Re-Certification - Cable Safety Line |  |  |  |  | Yes | Re-Certification - Cable Safety Line Checklist | 68fdea52-7c26-4412-bbe5-59da6f591940
checkpoint-no-status |  |  | checkpoint | Re-Certification - Cable Safety Line
text | 0e55d3c6-6ca2-5a98-9931-44e9208f7ac8 |  | textbox | Line i.D:
text | ec6ec9c1-d753-537d-87fc-bf0031ac51b0 |  | textbox | Length:
text | a8fd90c7-ac20-56b0-98cb-e42e4ce75c6c |  | textbox | Mounting:
checkpoint-status |  |  | checkpoint | End posts & fixings/caps
checkpoint-status |  |  | checkpoint | Intermediate post/s & fixings/caps
checkpoint-status |  |  | checkpoint | Roof seal/leaks around posts - seal as req'd
checkpoint-status |  |  | checkpoint | Ensure cable passes through brackets correctly
checkpoint-status |  |  | checkpoint | Ensure cable is free from damage etc
checkpoint-status |  |  | checkpoint | Ensure correct cable tension (tension to 0.8Kn)
checkpoint-status |  |  | checkpoint | Ensure absorber/s have not been activated
checkpoint-status |  |  | checkpoint | Tighten all fixings as appropriate
checkpoint-status |  |  | checkpoint | Correct no. Of swages / all swages between 10.7Mm - 11.3Mm
checkpoint-status |  |  | checkpoint | General wear & tear, rust damage etc
checkpoint-status |  |  | checkpoint | Line systems shuttle
checkpoint-status |  |  | checkpoint | Engraved each line plate/sign
checkpoint-no-status |  |  | checkpoint | Note any defects/issues/concerns
checklist-flat |  |  | checklist | Variations |  |  |  |  | Yes | Add Variations | 7481f321-310f-4828-93ec-2b4feed07fc6
checkpoint-no-status |  |  | checkpoint | Photographic evidence added
checklist-flat |  |  | checklist | Fit Off Checklist - Miscellaneous Item |  |  |  |  | Yes | Fit Off Checklist - Miscellaneous Item | 947d074f-fddd-483a-9f65-cb0d26dc0ae0
checkpoint-status |  |  | checkpoint | Confirm the structure is in accordance with the details supplied by PBI
label | bf79b068-f411-5303-a287-aa69feec1d00 |  | note | If FAILED add brief explanation in comments and click below to email PM
holdpoint |  |  | signoff | EMAIL PM
checkpoint-status |  |  | checkpoint | Photos taken of installed item
checkpoint-status |  |  | checkpoint | Installed as per PBI drawings supplied and manufacturer's requirements
checklist-flat |  |  | checklist | Re-Certification - Rail / Track |  |  |  |  | Yes | Re-Certification - Rail / Track Checklist | 958727fc-4b66-4476-9321-c3c40d802e0b
checkpoint-no-status |  |  | checkpoint | Re-Certification - Rail / Track
text | 0d963ea0-9e2f-5459-b629-7e9035935112 |  | textbox | Rail i.D:
text | 5df4e6e1-1fb6-5f6e-9110-f3ecd0d0fe06 |  | textbox | Length:
text | f17f052b-4932-54ff-a404-c081aa0da283 |  | textbox | Mounting:
checkpoint-status |  |  | checkpoint | Dents / holes / cracks in system
checkpoint-status |  |  | checkpoint | General wear & tear, rust damage etc
checkpoint-status |  |  | checkpoint | Roof seal/leaks - seal as req'd
checkpoint-status |  |  | checkpoint | Tighten all fixings as appropriate
checkpoint-status |  |  | checkpoint | System shuttle operates smoothly throughout the system
checkpoint-status |  |  | checkpoint | System rated for fall arrest only
checkpoint-status |  |  | checkpoint | System rated for abseil & fall arrest
checkpoint-status |  |  | checkpoint | Engraved each rail plate/sign
checkpoint-no-status |  |  | checkpoint | Note any defects/issues/concerns
checklist-flat |  |  | checklist | Roof Access Requirements |  |  |  |  | Yes | Roof Access Requirements | 993568bd-39c6-491d-a90f-222a642d3f6e
checkpoint-status |  |  | checkpoint | Brief description of roof access requirements for Recert Team
text | 0334d05e-4855-5b04-b088-823ae99e302b |  | textbox | Description
checklist-flat |  |  | checklist | Fit Off Checklist - Ladder System |  |  |  |  | Yes | Fit Off Checklist - Ladder System | bbf96a6a-cbfc-4103-97c0-fd373e2fb598
checkpoint-status |  |  | checkpoint | Installed to manufacturer or PBI Installation instructions
checkpoint-status |  |  | checkpoint | Installed as per AS1657:2018
checkpoint-status |  |  | checkpoint | All fixings secure
checkpoint-status |  |  | checkpoint | Top step of ladder flush with either walk-off kit or building edge
checkpoint-status |  |  | checkpoint | No unsealed penetrations to the roof
checkpoint-status |  |  | checkpoint | If caged, cage start between 2m and 2.2m from ground level?
checkpoint-status |  |  | checkpoint | If ladder is above 3.5m, does it contain a cage?
checkpoint-status |  |  | checkpoint | If ladder is above 6m, does it have a mid-way platform?
checkpoint-status |  |  | checkpoint | Photo uploaded of clean work area
label | 4565401f-c538-5171-9475-6595a56f182e |  | note | 1 photo required
checkpoint-status |  |  | checkpoint | Video taken
label | 089dd881-2d08-57ad-868b-c2e06a2c198e |  | note | 1 photo required
checklist-flat |  |  | checklist | Data Plate & Access Point |  |  |  |  | Yes | Data Plate & Access Point (Anchor Points) | cb3605a0-d5e3-4888-b891-446c5c7063be
checkpoint-status |  |  | checkpoint | Details of Data Plate
select | 403b708d-bbc6-5181-8eaa-94e7135a8653 |  | dropdown | Has the Data Plate been installed on site? | Yes,No
label | 25cdc082-83be-5a8b-af4e-f4494ab4327c |  | note | Comment why not if 'no' selected
checkpoint-status |  |  | checkpoint | 1 photo required of Data Plate
checkpoint-status |  |  | checkpoint | Details of Access Point
select | 72bb6808-fd13-55c0-a64c-26196c3ab360 |  | dropdown | Has the Access Point been confirmed? | Yes, No
label | c72eca94-0dd4-55b1-b651-27609d1548c9 |  | note | Comment why not if 'no' selected
checkpoint-status |  |  | checkpoint | 1 photo required of Access Area
checklist-flat |  |  | checklist | Pre-Fit Off Checklist |  |  |  |  | Yes | Pre-Fit Off Checklist | dbd16809-1d6a-4ee0-8d7b-d53deb4f71fe
checkpoint-status |  |  | checkpoint | Confirm structure is in accordance to the details provided
label | c3c33fde-cc30-5b92-aa9e-43079d9544cd |  | note | If FAILED add brief explanation in comments and click below to email PM
holdpoint |  |  | signoff | EMAIL PM
checkpoint-status |  |  | checkpoint | Plinths/ bases/post installed in accordance with details provided
checkpoint-status |  |  | checkpoint | Photos taken
checklist-sectioned |  |  | checklist | PPE Inspection Service Records |  |  |  |  | Yes | PPE Inspection Service Records Checklist | e994515a-038e-417a-80da-9b66d2c41e02
checkpoint-group |  |  | section | PPE Inspection Service Records:
checkpoint-no-status |  |  | checkpoint | PPE Inspection Service Records:
text | dc34fbeb-823a-5b23-aed6-886fc9e5a511 |  | textbox | Client:
text | b4f88217-6191-5c6c-a5c5-3f2cecbc7a58 |  | textbox | Contact name:
text | f7f2c0c5-6a89-513e-a5eb-6f1624fea1f5 |  | textbox | Phone no.:
text | f24927d0-dee5-5c71-bf56-39d9267dd1a2 |  | textbox | Order number:
checkpoint-group |  |  | section | Product details
checkpoint-status |  |  | checkpoint | Product details captured below:
text | bafc7b22-83b4-5147-ba4b-0114c5385fd0 |  | textbox | Serial number:
text | dad4fe23-c698-5c43-83e4-51537235fbdf |  | textbox | Manufacture:
text | 35ea0d6b-1e3b-595e-9d37-d55c6c1838ef |  | textbox | Model or part no.
text | 60bfe02e-491b-564e-bffd-ace99fb33fd6 |  | textbox | Other (lot no., Etc.)
text | a66c24a9-72bf-58bb-b2df-c31897f05da6 |  | textbox | Item description:
text | d2cd8564-3a7f-57c1-b676-a9145c7b070d |  | textbox | Date of manufacture:
text | 3eb0c131-04fc-5d80-844c-cbf356bec82b |  | textbox | Date of expiry:
checkpoint-group |  |  | section | Inspection checklist
checkpoint-status |  |  | checkpoint | Webbing
checkpoint-status |  |  | checkpoint | Rope
checkpoint-status |  |  | checkpoint | Stitching
checkpoint-status |  |  | checkpoint | Energy absorber
checkpoint-status |  |  | checkpoint | Impact indicator
checkpoint-status |  |  | checkpoint | Dorsal plate
checkpoint-status |  |  | checkpoint | Connecting buckles
checkpoint-status |  |  | checkpoint | Snap hooks
checkpoint-status |  |  | checkpoint | Karabiners
checkpoint-status |  |  | checkpoint | Retractable mechanism
checkpoint-status |  |  | checkpoint | Hardware / casing
checkpoint-status |  |  | checkpoint | Other (name)
checkpoint-status |  |  | checkpoint | PPE Unit Information Label/Serial Number
label | ce4153ed-eb75-4978-9cd2-51c788bb31a6 |  | note | Attach photo of PPE unit clearly showing the information label and the serial number
checklist-flat |  |  | checklist | Data Plate, Access Point |  |  |  |  | Yes | Data Plate, Access Point (Rails and Line Systems) | e99c1220-e7ab-41ea-aaa6-ce370205d8f2
checkpoint-status |  |  | checkpoint | Details of Data Plate
select | 03dbc1b0-6c85-5fd6-9c79-02119790a5a9 |  | dropdown | Has the Data Plate been installed on site? | Yes,No
label | e6f87b3b-155f-5f80-adb6-52ec0ea6aa75 |  | note | Comment why not if 'no' selected
checkpoint-status |  |  | checkpoint | 1 photo required of Data Plate
checkpoint-status |  |  | checkpoint | Details of Access Point
select | 3595d2fb-d76d-5d6d-9507-7cfd76a66eec |  | dropdown | Has the Access Point been confirmed? | Yes, No
label | 1519de5b-6974-522a-90f4-a2e518b6206a |  | note | Comment why not if 'no' selected
checkpoint-status |  |  | checkpoint | 1 photo required of Access Area
checkpoint-status |  |  | checkpoint | Details of Rail Carriages/Cable Travellers
select | cbbac47e-949a-5f10-808b-f06ea571d2bd |  | dropdown | Has the Rail Carriages/Cable Travellers been left on site | Yes, No
label | c5d0da41-9c6a-5274-9963-cc4aac0a9fb6 |  | note | Comment why not if 'no' selected
checkpoint-status |  |  | checkpoint | 1 photo required of carriages/travellers
checklist-flat |  |  | checklist | Rail Checklist |  |  |  |  | Yes | Rail Checklist | eb00af89-aff1-4dc7-82af-473f6c8e4d7e
checkpoint-status |  |  | checkpoint | Confirm the structure is in accordance with the details supplied by PBI
label | 098d43bb-abf6-5a5e-b25c-bae73ce59c64 |  | note | If FAILED add brief explanation in comments and click below to email PM
holdpoint |  |  | signoff | EMAIL PM
checkpoint-status |  |  | checkpoint | Photo taken of Engraved Line Plate / ID Tag
checkpoint-status |  |  | checkpoint | Video taken of system
checkpoint-status |  |  | checkpoint | Description input of location / person Rail systems shuttle left with
text | 673bf49f-cce0-530b-bea8-2e7f4a9d5429 |  | textbox | Location / Person:
checkpoint-status |  |  | checkpoint | Installed as per PBI drawings supplied and manufacturer's requirements
checklist-flat |  |  | checklist | Fit Off Checklist - Anchor |  |  |  |  | Yes | Fit Off Checklist - Anchor | fa404b2e-81fa-4382-bf03-65d03a578888
checkpoint-status |  |  | checkpoint | Confirm the structure is in accordance with the details supplied by PBI
label | 49938a8d-b623-5b61-8804-12db47fd21cf |  | note | If FAILED add brief explanation in comments and click below to email PM
holdpoint |  |  | signoff | EMAIL PM
checkpoint-status |  |  | checkpoint | Required number of photo(s) taken of installed anchor(s)
select | e8832ad7-727f-5c68-932b-76c92546b8fd |  | dropdown | Anchor Type | FROG 1 photo req, L4543 2 photos req, L4544 3 photos req, L4550 2 photos req, L4551 2 photos req, L4552 2 photos req, M16 Chemset 2 photos req, M16 Through BOLT 2 photos req, SAFETOR 3 photos req, Spiratech 1 photo req
checkpoint-status |  |  | checkpoint | Installed as per PBI drawings supplied and manufacturer's requirements