## res
type | name | values | prefix | postfix | usage count | user addable | template name
checklist-flat | Ductwork Installation Checklist | [5 empty] | Ductwork Installation Checklist | f053a43a-eedf-4e6d-9fda-49e99cf57f91
checkpoint | Installed as per drawing
text | Position
text | Height
text | Spigots
text | Sealing
checkpoint | Hangers (including booker rod cut back and cold gal edges)
checkpoint | Canvas connection and emerclad where required
checkpoint | Equipment connection and emerclad where required
checkpoint | VCD’s & MVCD’s open & marked.
checkpoint | Actuators Installed
checkpoint | Flexible duct(s)
checkpoint | Grille / Plenum Box Installation
checkpoint | Installation left clean & tidy & Labels removed
checklist | Apartment Checklist | [5 empty] | Apartment Checklist | 73a9f576-2314-43fb-8ebe-dd842e88100d
section | Hallway Fit-Off
checkpoint | Grille Fit-Off
section | Set Out
checkpoint | Area ready & accessible for work
checkpoint | Model: (Indoor/Outdoor) (Take a photo)
checkpoint | Serial No.: (Indoor/Outdoor) (Take a photo)
section | Installation
checkpoint | Secured
checkpoint | Vibration Pads
checkpoint | Filter
section | Electrical
checkpoint | Control Cable
checkpoint | Power
section | Refrigeration Lines
checkpoint | Connected in Unit
checkpoint | Pressure Tested
checkpoint | Pipe Supported and Sealed
section | Drain Line
checkpoint | Correct Fall
checkpoint | Connected
checkpoint | Insulated and Sealed
checkpoint | Tested
checkpoint | Trapped
checklist | Fan Install Checklist | [5 empty] | Fan Install Checklist | 43614efd-c78b-4536-ac1a-89178f237601
section | Set Out
checkpoint | Equipment installed in correct location
text | Fan reference
checkpoint | External springs and mounts
section | Fan
checkpoint | Fan air flow direction.
checkpoint | Internal supports & spring mounts.
checkpoint | Flexible connections.
section | Electrical
checkpoint | Wiring
checkpoint | Termination at equipment.