## matrix
Matrix Name | Dimension | Name | Type / Data Field | Tag 1 | Tag 2
QA - Rough In/First Fix
| Scope |  |  | Rough In/First Fix
Rows
|  | Ground Level | dynamic | Ground Level | Rough In/First Fix | Site QA
|  | Level 1 | dynamic | Level 1 | Rough In/First Fix | Site QA
|  | Level 2 | dynamic | Level 2 | Rough In/First Fix | Site QA
|  | Level 3 | dynamic | Level 3 | Rough In/First Fix | Site QA
|  | Level 4 | dynamic | Level 4 | Rough In/First Fix | Site QA
|  | Level 5 | dynamic | Level 5 | Rough In/First Fix | Site QA
|  | Level 6 | dynamic | Level 6 | Rough In/First Fix | Site QA
|  | Level 7 | dynamic | Level 7 | Rough In/First Fix | Site QA
|  | Level 8 | dynamic | Level 8 | Rough In/First Fix | Site QA
|  | Level 9 | dynamic | Level 9 | Rough In/First Fix | Site QA
|  | Level 10 | dynamic | Level 10 | Rough In/First Fix | Site QA
Columns
|  | Pipe Work Secured in ceiling |  | Pipe Work Secured in ceiling | Sewer Stacks/Water Supply
|  | Pipe Work Secured in wall |  | Pipe Work Secured in wall | Sewer Stacks/Water Supply
|  | Pipe Work Siliconed |  | Pipe Work Siliconed | Sewer Stacks/Water Supply
|  | Check for Crossovers |  | Check for Crossovers | Sewer Stacks/Water Supply
|  | Pressure Test 1500 KPA or product/job spec |  | Pressure Test 1500 KPA or product/job spec | Sewer Stacks/Water Supply
|  | Visual check & photos attached |  | Visual check & photos attached | Sewer Stacks/Water Supply
|  | Check all joints |  | Check all joints | Sewer Stacks/Water Supply
|  | Shower/bath outlet Crimp |  | Shower/bath outlet Crimp | Sewer Stacks/Water Supply
|  | Photo uploaded | Photo uploaded | Shower/bath outlet Crimp | Sewer Stacks/Water Supply
|  | Final test completed |  | Final test completed | Sewer Stacks/Water Supply
|  | Nogs in correct Location |  | Nogs in correct Location | Water & Gas Rough-In/Pre-line Inspection
|  | Cylinder seismic nogs in place |  | Cylinder seismic nogs in place | Water & Gas Rough-In/Pre-line Inspection
|  | Vanity, shower, toilet nogs |  | Vanity, shower, toilet nogs | Water & Gas Rough-In/Pre-line Inspection
|  | Shower mixer - Depths allowance |  | Shower mixer - Depths allowance for tiles, nogs square to wall | Water & Gas Rough-In/Pre-line Inspection
|  | Mixers straight |  | Mixers straight | Water & Gas Rough-In/Pre-line Inspection
|  | Vanity Wingbacks |  | Vanity Wingbacks | Water & Gas Rough-In/Pre-line Inspection
|  | Outlets straight |  | Outlets straight | Water & Gas Rough-In/Pre-line Inspection
|  | Outlets correct length |  | Outlets correct length | Water & Gas Rough-In/Pre-line Inspection
|  | HWC water feeds |  | HWC water feeds | Water & Gas Rough-In/Pre-line Inspection
|  | Capped Off |  | Capped Off | Water & Gas Rough-In/Pre-line Inspection
|  | Rubbish removed |  | Rubbish removed | Water & Gas Rough-In/Pre-line Inspection
|  | Protective covers in place |  | Protective covers in place | Water & Gas Rough-In/Pre-line Inspection
|  | Final test completed |  | Final test completed | Water & Gas Rough-In/Pre-line Inspection
QA - Fit Off
| Scope |  |  | Fit Off
Rows
|  | Ground Floor | dynamic | Ground Floor | Fit Off | Site QA
|  | Level 1 | dynamic | Level 1 | Fit Off | Site QA
|  | Level 2 | dynamic | Level 2 | Fit Off | Site QA
|  | Level 3 | dynamic | Level 3 | Fit Off | Site QA
|  | Level 4 | dynamic | Level 4 | Fit Off | Site QA
|  | Level 5 | dynamic | Level 5 | Fit Off | Site QA
|  | Level 6 | dynamic | Level 6 | Fit Off | Site QA
|  | Level 7 | dynamic | Level 7 | Fit Off | Site QA
|  | Level 8 | dynamic | Level 8 | Fit Off | Site QA
|  | Level 9 | dynamic | Level 9 | Fit Off | Site QA
|  | Level 10 | dynamic | Level 10 | Fit Off | Site QA
Columns
|  | Fixtures installed at correct height/clearance |  | Fixtures installed at correct height/clearance
|  | Appliances installed at correct location |  | Appliances installed at correct location
|  | Dishwasher installed & tested |  | Dishwasher installed & tested
|  | Clearance between appliance/walls/fixtures/equipment |  | Correct clearance between appliance & walls, fixtures/equipment
|  | Clearance for connections & maintenance |  | Correct clearance for connections & maintenance
|  | Ensure bath is installed as per specs. |  | Ensure bath is installed as per specifications
|  | Final test completed & hot water tempered |  | Final test completed & hot water tempered
|  | Valves Installed/Completed |  | Valves Installed/Completed (As Per Below) - Any issues comment below
QA - Commissioning
| Scope |  |  | Commissioning
Rows
|  | Ground Floor | dynamic | Ground Floor | Commissioning | Site QA
|  | Level 1 | dynamic | Level 1 | Commissioning | Site QA
|  | Level 2 | dynamic | Level 2 | Commissioning | Site QA
|  | Level 3 | dynamic | Level 3 | Commissioning | Site QA
|  | Level 4 | dynamic | Level 4 | Commissioning | Site QA
|  | Level 5 | dynamic | Level 5 | Commissioning | Site QA
|  | Level 6 | dynamic | Level 6 | Commissioning | Site QA
|  | Level 7 | dynamic | Level 7 | Commissioning | Site QA
|  | Level 8 | dynamic | Level 8 | Commissioning | Site QA
|  | Level 9 | dynamic | Level 9 | Commissioning | Site QA
|  | Level 10 | dynamic | Level 10 | Commissioning | Site QA
Columns
|  | Final completed for fire hydrant |  | Final completed for fire hydrant
|  | Final sign off |  | Final sign off - Pass when happy to proceed (Any issues please comment & Add photos below)