## Resources
Id | Type | Name | Values | Prompting Name | Resource Id
| checklist | Typ Foundation GB & Pile Cap |  | Typ Foundation GB & Pile Cap | 06b19e04-cb30-4cc1-a7f4-e29e873a11b2
| section | QA
| checkpoint | Delivery/material check
9d0e1b6d-600e-5d4a-8d9d-18d1c2a58d24 | button | Detail sheet & drawing reference | PASS, FAIL, N/A
| checkpoint | Workface Acceptance
2933a898-ff4e-55ad-be1a-d1c2091ac596 | button | Safe | PASS, FAIL, N/A
92ef4c9a-6e9f-519e-ac57-8e67f71940f4 | button | Blinding levels correct/waterproofing/setout | PASS, FAIL, N/A
| checkpoint | Pile caps
9d32bf62-2a38-5f13-b82c-b94e93533a91 | button | Pile starter orientation is correct | PASS, FAIL, N/A
cef9aa9e-ebca-554f-bfa8-9be121a97d0e | button | Footplates on piles - Reid or IMBMS | PASS, FAIL, N/A
0030d6a1-bce8-5e30-b1ac-fad69748b51c | button | Welded hoops | PASS, FAIL, N/A
42fffcc3-bd4f-5212-aa5e-4c8f2361db01 | button | Top bar diameter/grade/spacing | PASS, FAIL, N/A
2f43b11b-e497-5bb5-8b42-a28d36714a2c | button | Bottom bar diameter/grade/spacing | PASS, FAIL, N/A
937e8a78-6afd-55e1-a2d5-faa222833923 | button | Side bar diameter/grade/spacing | PASS, FAIL, N/A
12e2e662-ebee-53ac-9ac4-88fb85831a15 | button | Stirrups/links diameter/spacing | PASS, FAIL, N/A
| checkpoint | Beam
84d8fea2-91e5-5f4c-91af-cb606ae0bddf | button | Top bar diameter/grade/spacing | PASS, FAIL, N/A
6bcdb14f-fb05-5a89-85c4-93ef645527ed | button | Bottom bar diameter/grade/spacing | PASS, FAIL, N/A
c06280a2-47a6-5868-8f6e-5227482a61e2 | button | Side bar diameter/grade/spacing | PASS, FAIL, N/A
ff9b879a-d091-540e-abf0-68ae2d129dd8 | button | Correct laps top/bottom/sides | PASS, FAIL, N/A
e273603e-0d2f-5684-9c3b-8f71e773fd1f | button | Stirrups/links diameter/spacing | PASS, FAIL, N/A
6fbad458-251a-5bdc-8b17-399349eec47e | button | Additional stirrup at penetration | PASS, FAIL, N/A
| checkpoint | Starters
7cba0aa8-1fb2-5701-aed4-262fd36b9d9e | button | Bar diameter/grade/spacing | PASS, FAIL, N/A
d10495d2-6176-5a67-a167-7912310e949d | button | Sufficient protruding lap | PASS, FAIL, N/A
03fb860a-8780-50a0-9f13-2327496c8df4 | button | Starter set out and perpendicular | PASS, FAIL, N/A
c95889e4-4b2c-556d-b586-47113de719b5 | button | Drossbach template installed for panel starters | PASS, FAIL, N/A
09366a97-84c4-522f-8310-69f8f9d09ddb | button | Couplers in lieu of starters | PASS, FAIL, N/A
| checkpoint | Concrete cover
2364ed2e-b17d-5acf-8014-1c99af9f6d99 | button | Cover blocks/chairs/spacers correct mm - CRITICAL | PASS, FAIL, N/A
| checkpoint | Miscellaneous
2f891edc-5023-5fc9-be01-fd9391ff5537 | button | Structural steel | PASS, FAIL, N/A
944a24ea-03e6-50b3-a9c1-6443ce4d9916 | button | Cast-ins | PASS, FAIL, N/A
e4cbdff2-2df4-56bf-98f1-59c94d3c03c8 | button | Penetration detail | PASS, FAIL, N/A
| section | Review & Handover
| checkpoint | All reinforcing installed correctly, checked & reviewed as per specification
| checkpoint | Securely tied and braced
| signoff | Request Review
| checkpoint | Area left clean & tidy
| checklist | Stair Landing |  | Stair Landing | 14982603-4102-4d5e-9e4c-9baf63385e26
| section | QA
| checkpoint | Delivery/material check
56ce14dc-c10c-50be-a2a4-090db54b6ee0 | button | Detail sheet & drawing reference | PASS, FAIL, N/A
| checkpoint | Workface acceptance
0f57af51-f6ae-50a3-af60-2888185909d6 | button | Safe | PASS, FAIL, N/A
f8bc032b-1d5c-5c9b-938d-9fc81502d8e4 | button | Setout | PASS, FAIL, N/A
b9cff1f5-8352-5e45-bc3d-ae0083396d19 | button | Starters from panel/slab/wall pre-bent & straight | PASS, FAIL, N/A
7ceb98ef-765b-5f58-8020-ca2684fd2587 | button | Panel/slab/wall coupler inserts have are clean and at correct levels | PASS, FAIL, N/A
32a9f357-053d-5b7e-92ae-32a9b83ac000 | button | Correct type/size | PASS, FAIL, N/A
| checkpoint | Stair landing reinforcing
0e8e1ebf-04e1-517a-9359-ddd4148c264d | button | Bar diameter/grade/spacing | PASS, FAIL, N/A
b9146643-1834-57b8-a33c-3f5880782b4e | button | Starters screwed/bent down, and epoxied if Reid | PASS, FAIL, N/A
db4f7d81-30ef-52a4-a1f5-a8670ccd0621 | button | Correct laps | PASS, FAIL, N/A
e80cb5d2-71c4-5b3d-9c56-632bf17a5c00 | button | Trimmers to penetrations/openings | PASS, FAIL, N/A
| checkpoint | Concrete cover
1a4c3d35-4cf6-52a7-953a-f8e4d92d13a3 | button | Cover blocks/chairs/spacers correct mm - CRITICAL | PASS, FAIL, N/A
| section | Review & Handover
| checkpoint | All reinforcing installed correctly, checked & reviewed as per specification
| checkpoint | Securely tied and braced
| signoff | Request Review
| checkpoint | Area left clean & tidy
| checklist | Lift Pit |  | Lift Pit | 43631212-0e09-4e04-8f35-62486a447b49
| section | QA
| checkpoint | Delivery/material check
9afc12b7-aea5-533a-b2cc-e35d38cf29ff | button | Detail sheet & drawing reference | PASS, FAIL, N/A
| checkpoint | Workface acceptance
1acb4dc8-3461-51bb-a748-d369b33a06b0 | button | Safe | PASS, FAIL, N/A
897e33f3-1bf3-5f77-8449-d37e05dd71e9 | button | Blinding levels correct/waterproofing/setout | PASS, FAIL, N/A
| checkpoint | Base slab top & bottom
061500f7-4c45-5b59-a353-3675bfe6584d | button | Bar diameter/grade/spacing | PASS, FAIL, N/A
d9290f1d-bfe4-555d-9a26-cf35703d61c0 | button | Links diameter/grade/spacing | PASS, FAIL, N/A
4ae3ad8d-71b6-599e-99b9-d30016394667 | button | Correct laps | PASS, FAIL, N/A
7b707a75-8d2a-542b-bfc9-3c36ad9fffa2 | button | Staggered laps | PASS, FAIL, N/A
591646d6-f028-59ab-98bf-06f70dfa6c14 | button | Sump detail | PASS, FAIL, N/A
| checkpoint | Ground beams
fd245828-23b8-5b4a-888b-95156b3ab355 | button | Bar diameter/grade/spacing | PASS, FAIL, N/A
600718ee-162b-5a7a-8e7d-dc3af5f28f02 | button | Correct laps | PASS, FAIL, N/A
| checkpoint | Stirrup diameter/grade/spacing
f11c3bda-cc2f-5f60-b7ed-664bd9e16690 | button | Correct dimensions | PASS, FAIL, N/A
| checkpoint | Sump
30e5436c-7f6f-5906-bbf4-b0f5de22805c | button | Location | PASS, FAIL, N/A
4bde0bcd-9e8a-5a3a-a6ab-00aa067af21e | button | Trimmers | PASS, FAIL, N/A
| checkpoint | Starters
4cf44210-b8ff-5955-9f0a-eb63b6be8e9a | button | Bar diameter/grade/spacing | PASS, FAIL, N/A
6e97ee93-4c41-546f-b499-93a3090bca82 | button | Sufficient protruding lap | PASS, FAIL, N/A
acb47b35-8b45-505f-b432-734910f08655 | button | Starter set out and perpendicular | PASS, FAIL, N/A
e580feec-d3b1-5e7a-a64a-da7a7d8f988b | button | Drossbach template installed for panel starters | PASS, FAIL, N/A
55cf5f11-4692-515a-a680-4c0fcaea6811 | button | Couplers in lieu of starters | PASS, FAIL, N/A
| checkpoint | Concrete cover
3f0ed40a-7ae0-59b2-813d-e467e45313ca | button | Cover blocks/chairs/spacers correct mm - CRITICAL | PASS, FAIL, N/A
| checkpoint | Miscellaneous
1651e790-9663-56a2-b05c-c8cca8b8498c | button | Structural steel | PASS, FAIL, N/A
5dbba712-e37a-533c-9486-572257a134d5 | button | Cast-ins | PASS, FAIL, N/A
| section | Review & Handover
| checkpoint | All reinforcing installed correctly, checked & reviewed as per specification
| checkpoint | Securely tied and braced
| signoff | Request Review
| checkpoint | Area left clean & tidy
| checklist | Column |  | Column | 5b3f9485-a29f-42bc-872d-00629c0fc03c
| section | QA
| checkpoint | Delivery/material check
47f4fbba-7967-5777-ab8e-83b68a63cc35 | button | Detail sheet & drawing reference | PASS, FAIL, N/A
| checkpoint | Workface acceptance
c7081b32-9a05-5a49-b8e5-9448119414d3 | button | Safe | PASS, FAIL, N/A
d592e830-c8da-5e7f-8f3b-205526aa0293 | button | Set out | PASS, FAIL, N/A
654a928a-0207-52e9-a75e-42e33836376a | button | Starters perpendicular (not bent by other trades) | PASS, FAIL, N/A
| checkpoint | Column
ec9c95a8-effd-5dc7-aabf-fa36b67f6fbb | button | Bar diameter/quantity/correct protruding lap | PASS, FAIL, N/A
9dff5ef0-de4a-5f5f-9599-aba327e87314 | button | Laps to starters | PASS, FAIL, N/A
b483eb4a-1a63-5e55-b52f-9a7b51062bbc | button | Couplers in lieu of starters. TYPE? | PASS, FAIL, N/A
ddf98a7b-3db8-534d-b2af-5c87f6acd4db | button | Vertical and horizontal laps correct | PASS, FAIL, N/A
d669993d-d3d4-5bb3-be8c-c12dfa91e9f2 | button | Stirrups/links diameter/grade/spacing | PASS, FAIL, N/A
563b12c2-2516-54a1-8405-483d13b1003e | button | Stirrups/links to top of concrete pour | PASS, FAIL, N/A
c85347f0-d850-5725-a308-1ed77e2dcfb9 | button | Holding stirrup at top of column | PASS, FAIL, N/A
| checkpoint | Miscellaneous
45b2adc6-1cb2-5cf6-bf63-b4a458765a26 | button | Structural steel | PASS, FAIL, N/A
c9de3dc3-6865-57bd-ba72-8e8d35ad0f5f | button | Cast-ins | PASS, FAIL, N/A
| checkpoint | Concrete cover
ba0b3815-1e2d-5244-8c1b-9f5ce7975492 | button | Cover blocks/chairs/spacers correct mm - CRITICAL | PASS, FAIL, N/A
| section | Review & Handover
| checkpoint | All reinforcing installed correctly, checked & reviewed as per specification
| checkpoint | Securely tied and braced
| signoff | Request Review
| checkpoint | Area left clean & tidy
| checklist | Miscellaneous |  | Miscellaneous | 625bff78-aad4-4126-bfb1-7dddadf217eb
| section | QA
| checkpoint | Element/Description
472d5054-afad-5c91-ae3a-3b6f4b2bd1d0 | button | Element/Description | PASS, FAIL, N/A
| checkpoint | Delivery/material check
4add1004-653c-5b5e-bee2-109996060ece | button | Detail sheet & drawing reference | PASS, FAIL, N/A
| checkpoint | Workface acceptance
ca411076-b8b0-5494-aab6-78bc995e7ab7 | button | Safe | PASS, FAIL, N/A
b9bde18e-35fe-58fa-aa88-5ee57e6382d4 | button | Set out & RL checked before proceeding | PASS, FAIL, N/A
| checkpoint | Top bar/side bar
7133ed87-16f6-5fc3-9fb7-3963cd2c7df1 | button | Bar diameter/grade/spacing | PASS, FAIL, N/A
99e7c3a9-61d6-50fd-ad20-15d1a232e238 | button | Correct laps | PASS, FAIL, N/A
| checkpoint | Bottom bar
48403cb5-c133-58fa-96f7-34d5e8eb64f8 | button | Bar diameter/grade/spacing | PASS, FAIL, N/A
153f9904-1651-53b5-afc4-93e84070db3c | button | Correct laps | PASS, FAIL, N/A
| checkpoint | Stirrups/links
914e4174-a1ec-54bc-80f9-61949f68d05c | button | Bar diameter/grade/spacing | PASS, FAIL, N/A
34c57934-9569-5151-ae78-2767d2883f3a | button | Correct dimensions | PASS, FAIL, N/A
8e29cd86-bc25-5a9e-8421-819b17b17d52 | button | Additional stirrups at penetrations | PASS, FAIL, N/A
| checkpoint | Vertical
d6ac93b1-c094-5bae-95fe-4e5e9fabe90c | button | Bar diameter/grade/spacing | PASS, FAIL, N/A
c5354096-2c69-564e-a302-e5f571e7f426 | button | Correct laps | PASS, FAIL, N/A
| checkpoint | Horizontal
ac396caf-1f3c-5ada-97a9-4554bb465882 | button | Bar diameter/grade/spacing | PASS, FAIL, N/A
56aa8561-6272-5634-83ac-3d4d7aa5ec21 | button | Correct laps | PASS, FAIL, N/A
| checkpoint | Bottom mat
3960aa4d-9ac5-53d7-ae23-f8984d94a6e3 | button | Bar diameter/grade/spacing | PASS, FAIL, N/A
a64af7cd-326c-5af6-8569-6873f0075db8 | button | Correct laps | PASS, FAIL, N/A
6310e220-a626-5e18-a0dd-d019dfb8bee2 | button | Support chair height/spacing | PASS, FAIL, N/A
| checkpoint | Top mat
055eb9b2-64f8-523f-beb3-b6da8bc95c1c | button | Bar diameter/grade/spacing | PASS, FAIL, N/A
6fab0163-5e83-578f-b06d-8a3ff8df8e01 | button | Correct laps | PASS, FAIL, N/A
| checkpoint | Starter bars
1873a32e-adf3-564e-bce1-146a45b16890 | button | Protruding laps vertical/horizontal dimension | PASS, FAIL, N/A
705a62dd-f16e-54a1-9efe-2eb44c769dd7 | button | Exit point correct | PASS, FAIL, N/A
4e5fab18-be94-5a9e-9bc4-193f7a3c6f35 | button | Secure | PASS, FAIL, N/A
| checkpoint | Concrete cover
1419ee94-fad4-5d7a-9048-34e220a8d47b | button | Cover blocks/chairs/spacers correct mm - CRITICAL | PASS, FAIL, N/A
| checkpoint | Other
63ed670e-2f63-587d-9f96-f7ba78bcd477 | button | Couplers/terminators | PASS, FAIL, N/A
22ce5e2e-d0ea-5f6c-996d-aea3615330fd | button | Structural steel | PASS, FAIL, N/A
64f23fe3-f0f5-5b26-848f-9fcf3f63e72b | button | Cast-ins | PASS, FAIL, N/A
| section | Review & Handover
| checkpoint | All reinforcing installed correctly, checked & reviewed as per specification
| checkpoint | Securely tied and braced
| signoff | Request Review
| checkpoint | Area left clean & tidy
| checklist | Ground Beams |  | Ground Beams | 8610510f-3194-4a88-b491-551eebae9962
| section | QA
| checkpoint | Delivery/material check
cb0c0781-ec2f-5063-a8ee-02a4475d21c6 | button | Detail sheet & drawing reference | PASS, FAIL, N/A
| checkpoint | Workface Acceptance
f38fc4ce-2715-583e-8419-ea06eb0bc7b8 | button | Safe | PASS, FAIL, N/A
3612599a-aa51-5d8f-8954-2ad806cb3861 | button | Blinding levels correct/waterproofing/setout | PASS, FAIL, N/A
| checkpoint | Beam
bc303f59-65d1-5e8c-94f6-0ca0c6d137ac | button | Top bar diameter/grade/spacing | PASS, FAIL, N/A
50233c57-5628-5462-a7ef-cf0d4f1b2bba | button | Bottom bar diameter/grade/spacing | PASS, FAIL, N/A
f0ef1642-96ed-5cf0-b31e-dbbf07329509 | button | Side bar diameter/grade/spacing | PASS, FAIL, N/A
932ade78-9ae0-532c-b6e5-aaba68e1c193 | button | Correct laps top/bottom/sides | PASS, FAIL, N/A
9229ce8b-9fea-5cf9-8eab-4158b75b7721 | button | Development length into pile cap | PASS, FAIL, N/A
feeea392-5304-532a-be46-f8a442195ab2 | button | Stirrups/links diameter/spacing | PASS, FAIL, N/A
3cf889fd-6613-54e5-8ff2-c56cb6b8c663 | button | Additional stirrup at penetration | PASS, FAIL, N/A
| checkpoint | Starters
5e406700-84cc-5f1d-843e-29322374e1bd | button | Bar diameter/grade/spacing | PASS, FAIL, N/A
065b434f-4b62-5367-a842-2afcc422f164 | button | Sufficient protruding lap | PASS, FAIL, N/A
86472b9c-b036-5543-8a16-30c292083dc5 | button | Starter set out and perpendicular | PASS, FAIL, N/A
339769ac-bc8c-5e01-a893-71e93e12057d | button | Drossbach template installed for panel starters | PASS, FAIL, N/A
585805e6-8b92-58c6-b8c7-ee36170ccb19 | button | Couplers in lieu of starters | PASS, FAIL, N/A
| checkpoint | Concrete cover
f53784de-c5f0-515a-8a59-12dfee844235 | button | Cover blocks/chairs/spacers correct mm - CRITICAL | PASS, FAIL, N/A
| checkpoint | Miscellaneous
db86500b-3f1f-51f2-92bb-2ebcb4aa0059 | button | Structural steel | PASS, FAIL, N/A
484da1cb-4087-5dd5-a6a8-f55f9fe5b603 | button | Cast-ins | PASS, FAIL, N/A
4586632c-4208-5ea3-b03b-7c0be8135564 | button | Penetration detail | PASS, FAIL, N/A
| section | Review & Handover
| checkpoint | All reinforcing installed correctly, checked & reviewed as per specification
| checkpoint | Securely tied and braced
| signoff | Request Review
| checkpoint | Area left clean & tidy
| checklist | Suspended Slab |  | Suspended Slab | 8661928c-2962-4ce7-91ee-6e13d769a3b5
| section | QA
| checkpoint | Delivery/material check
37b017c4-dec9-5f79-8a75-dd733e180988 | button | Detail sheet & drawing reference | PASS, FAIL, N/A
| checkpoint | Workface acceptance
ac27df4c-fade-597e-a090-0b5cf3e001f5 | button | Safe | PASS, FAIL, N/A
3f3d33fd-2398-5d8a-a470-e73cdd4a6275 | button | Setout | PASS, FAIL, N/A
| checkpoint | Slab reinforcing
c563b607-a666-598b-8444-9c17a5625684 | button | Bar diameter/grade/spacing | PASS, FAIL, N/A
83d8970e-f535-5a3b-b3c5-e9b0f3f2a9db | button | Laps | PASS, FAIL, N/A
fcbcda32-64e7-506b-988b-4eca1dc820ee | button | Saddle bars - Staggered UNO | PASS, FAIL, N/A
1e6efbb7-2da2-5460-a698-5c5f46043260 | button | Drag bars | PASS, FAIL, N/A
171fb39b-26bb-5ea6-aac5-d6695852a0f9 | button | Trimmers to penetrations/openings | PASS, FAIL, N/A
522f1bdf-eeba-5153-ad9b-ebadfc67ebf7 | button | Comflor - fire bar in troth | PASS, FAIL, N/A
abd14809-939d-5bfe-a173-fd47afadd1f8 | button | Bend down starters/screw in starters | PASS, FAIL, N/A
4ff4a61d-bff2-516f-a09a-74068a36b1cb | button | Starters other e.g., wall, nib, vertical | PASS, FAIL, N/A
| checkpoint | Concrete cover
f725173d-d222-594d-94fd-beaa0f287277 | button | Cover blocks/chairs/spacers correct mm - CRITICAL | PASS, FAIL, N/A
ecdd48b6-2a8e-5343-a2a1-0a64da77c843 | button | Top cover | PASS, FAIL, N/A
| checkpoint | Miscellaneous
214f9189-8102-55f2-8e36-2d95ba073518 | button | Couplings/fittings/IMBMS/Reid | PASS, FAIL, N/A
| section | Review & Handover
| checkpoint | All reinforcing installed correctly, checked & reviewed as per specification
| checkpoint | Securely tied and braced
| signoff | Request Review
| checkpoint | Area left clean & tidy
| checklist | Crane Base |  | Crane Base | 8b16ee6c-2180-42c8-8e07-5b398ea96428
| section | QA
| checkpoint | Delivery/material check
b2445141-910e-5a37-a3a1-6896638af87f | button | Detail sheet & drawing reference | PASS, FAIL, N/A
| checkpoint | Workface acceptance
219f0b02-0f31-5515-bfb4-894ed7fb3c14 | button | Safe | PASS, FAIL, N/A
89057b75-df82-5a58-a86f-cad704924ca7 | button | Blinding levels correct/waterproofing/setout | PASS, FAIL, N/A
| checkpoint | Piles
33d43902-8bb7-5445-8a8f-c046e27b1c89 | button | Starters perpendicular | PASS, FAIL, N/A
ef50c031-64ba-5b26-ac82-8d9d0bae7814 | button | Piles - Cut off height & linished | PASS, FAIL, N/A
ab9cdff2-4470-5457-879e-1aa42873a788 | button | Footplates on piles - Reid or IMBMS | PASS, FAIL, N/A
335222c9-a083-5c63-8013-dbf0b63522c6 | button | Hoops/spiral installed with correct diameter/grade/spacing | PASS, FAIL, N/A
| checkpoint | Bottom bars
4e988e8a-2f6e-5f58-b369-bff4fa967f0f | button | Bar diameter/grade/spacing | PASS, FAIL, N/A
56607381-97ab-5cf7-a9f0-fa42c94cd07c | button | Correct laps | PASS, FAIL, N/A
02fefa15-763f-5d9e-a67e-e0c066e15c5d | button | Staggered laps | PASS, FAIL, N/A
dd617d34-db4c-5d76-b05a-31148f06af95 | button | All bars adequately tied | PASS, FAIL, N/A
| checkpoint | Top bars
664f9545-9edc-5002-9a2f-e10c92d564b2 | button | Bar diameter/grade/spacing | PASS, FAIL, N/A
dbdcc58b-872f-54a5-ab65-f807f8505654 | button | Correct laps | PASS, FAIL, N/A
8efb7a2d-d759-5aa2-a453-bc61777520d8 | button | Staggered laps | PASS, FAIL, N/A
599dc8bd-9dea-5369-8d30-992829f282f9 | button | All bars adequately tied | PASS, FAIL, N/A
| checkpoint | Side bars
4792876e-00ad-5c4b-b698-912ec09c5c3e | button | Bar diameter/grade/spacing | PASS, FAIL, N/A
366ccfad-a56a-589b-a13b-d4f6a87929e1 | button | Correct laps | PASS, FAIL, N/A
284818cb-b3c8-5eb6-9a67-b0af31360969 | button | All bars adequately tied | PASS, FAIL, N/A
| checkpoint | Stirrups/links
40e694a4-8800-5a21-aa85-d5ca1162f5a0 | button | Bar diameter/grade/spacing | PASS, FAIL, N/A
a8d0c19c-af4a-5f54-b5d4-1ce2218f10d3 | button | All bars adequately tied | PASS, FAIL, N/A
| checkpoint | Starter bars
28cc1023-a117-5196-9ed0-f02c83ea2bd6 | button | Bar diameter/grade/spacing | PASS, FAIL, N/A
4a1fbfa3-386b-53a7-a4ba-9a880911d7ca | button | Sufficient protruding lap | PASS, FAIL, N/A
| checkpoint | Miscellaneous
c41498cc-2a1d-523c-aefd-4de300821ade | button | Cast-ins/Crane legs | PASS, FAIL, N/A
| checkpoint | Housekeeping
306f8e76-70c7-5a5d-991c-0ef0a8c42fb7 | button | All loose items removed off workface | PASS, FAIL, N/A
| section | Review & Handover
| checkpoint | All reinforcing installed correctly, checked & reviewed as per specification
| checkpoint | Securely tied and braced
| signoff | Request Review
| checkpoint | Area left clean & tidy
| checklist | Pile Caps |  | Pile Caps | 9dd41990-6f77-447f-834e-154e0ca883a9
| section | QA
| checkpoint | Delivery/material check
f750550b-3681-53c2-b58f-5b5eda655278 | button | Detail sheet & drawing reference | PASS, FAIL, N/A
274a3445-34e4-528d-982a-54f3adf6becb | button | Pile cap reference | PASS, FAIL, N/A
| checkpoint | Workface acceptance
31d0d4c9-16cc-5145-997c-1d462eb416a1 | button | Safe | PASS, FAIL, N/A
ffe0cc06-e751-551b-b877-cda1bb508843 | button | Blinding levels correct/waterproofing/setout | PASS, FAIL, N/A
| checkpoint | Pile caps
627ce367-804a-58d8-94a8-c1b9bc3abaef | button | Pile starter orientation is correct | PASS, FAIL, N/A
8ff7a43f-79d8-5b88-9d56-84f6067f776c | button | Footplates on piles - Reid or IMBMS | PASS, FAIL, N/A
a7d29fa7-ae00-591e-af71-6a29d64e55c6 | button | Welded hoops | PASS, FAIL, N/A
0a6bf080-0c34-5c30-96c7-b8c3c8f62fc5 | button | Top bar diameter/grade/spacing | PASS, FAIL, N/A
cefa5e30-bf1c-5224-8c83-b96a1b6e6595 | button | Bottom bar diameter/grade/spacing | PASS, FAIL, N/A
3c947855-c6e2-5ad0-9e5b-1aed5873ad40 | button | Side bar diameter/grade/spacing | PASS, FAIL, N/A
442b343a-0696-5a8a-bdc4-37c9234693bd | button | Stirrups/links diameter/spacing | PASS, FAIL, N/A
| checkpoint | Starters from PC
338243e7-1cd5-5982-8d0f-888946b46bc6 | button | Bar diameter/grade/spacing | PASS, FAIL, N/A
fa6d82b7-c227-53e5-b321-4707c94609bb | button | Sufficient protruding lap | PASS, FAIL, N/A
43deb16c-3167-56af-bebd-6ad0ab12bdbd | button | Starter set out and perpendicular | PASS, FAIL, N/A
1f772c8a-0b84-525a-a799-7416394db90b | button | Drossbach template installed for panel starters | PASS, FAIL, N/A
b1817ab8-0e40-5e1a-8be3-139c9acc9565 | button | Couplers in lieu of starters | PASS, FAIL, N/A
| checkpoint | Concrete cover
aaf1bc95-403c-51b7-80d4-fb78aae53bb1 | button | Cover blocks/chairs/spacers correct mm - CRITICAL | PASS, FAIL, N/A
| checkpoint | Miscellaneous
e877d71e-56c0-50fc-9d7e-d36cfc6a067c | button | Structural steel | PASS, FAIL, N/A
2c4cba96-2808-5378-be31-4e4c127bc1f7 | button | Cast-ins | PASS, FAIL, N/A
c4b1c2bf-d15f-5293-ab96-af1f38d6306e | button | Penetration detail | PASS, FAIL, N/A
| section | Review & Handover
| checkpoint | All reinforcing installed correctly, checked & reviewed as per specification
| checkpoint | Securely tied and braced
| signoff | Request Review
| checkpoint | Area left clean & tidy
| checklist | Panel Stitches |  | Panel Stitches | aeae3389-49d0-41c6-9a81-3c018d9fb327
| section | QA
| checkpoint | Delivery/material check
69fad725-9559-5045-ac26-8b433059d5f0 | button | Detail sheet & drawing reference | PASS, FAIL, N/A
| checkpoint | Workface acceptance
ec5151ac-88c1-5c07-a633-98816ae8758f | button | Safe | PASS, FAIL, N/A
ef8186f1-0803-5f71-99ea-b8b2d5662e5e | button | Set out | PASS, FAIL, N/A
c80f1081-ffa6-5a1f-b221-997a55f7061b | button | Starters from panels protruding from panels as per drawings/no re-bending | PASS, FAIL, N/A
| checkpoint | Verticals
87e41b02-ae5b-5f80-9945-379747097fbc | button | Bar diameter/grade/spacing | PASS, FAIL, N/A
f3846938-e1e8-567b-baa7-b88c9a30a649 | button | Correct level at base | PASS, FAIL, N/A
5af800ce-8cd5-5992-af45-2eb650fc5404 | button | Correct length | PASS, FAIL, N/A
18e0305b-304b-5039-83c2-d533122c8a96 | button | Correct laps | PASS, FAIL, N/A
e29ce834-925f-5224-8d81-fc4c1d1c9490 | button | Sufficient protruding lap | PASS, FAIL, N/A
04565975-9b99-577d-9b20-db713cf030cb | button | Top cover where returns terminate | PASS, FAIL, N/A
fcfce17b-7108-5414-ad4a-105d6b761d68 | button | Trimmers to penetrations/openings | PASS, FAIL, N/A
| checkpoint | Horizontals/stirrups/links
7ddbad9c-8e00-54bd-b4d7-9f03cfe829e5 | button | Bar diameter/grade/spacing | PASS, FAIL, N/A
a179a29d-b934-583a-b43f-16170975f92a | button | Correct dimensions | PASS, FAIL, N/A
| checkpoint | Miscellaneous
12ef1a9c-3de2-5db3-a61b-952f671438b0 | button | Structural steel | PASS, FAIL, N/A
2e9c5143-4fee-50c6-9e76-aca0c2118cad | button | Cast-ins | PASS, FAIL, N/A
| checkpoint | Concrete cover
909291be-184d-543a-8b8d-2b477afe0ba5 | button | Cover blocks/chairs/spacers correct mm - CRITICAL | PASS, FAIL, N/A
| section | Review & Handover
| checkpoint | All reinforcing installed correctly, checked & reviewed as per specification
| checkpoint | Securely tied and braced
| signoff | Request Review
| checkpoint | Area left clean & tidy
| checklist | Stitches |  | Stitches | af021786-dc17-4512-b2db-36ce2a69e1a3
| section | QA
| checkpoint | Delivery/material check
249be958-e951-50ef-a3ee-beaf03a88922 | button | Detail sheet & drawing reference | PASS, FAIL, N/A
| checkpoint | Workface acceptance
e6b6b35d-31b1-5bd8-9ef3-72610b192cde | button | Safe | PASS, FAIL, N/A
5c24941d-2e0f-585d-aeb5-1e9c33380147 | button | Set out | PASS, FAIL, N/A
b93f099f-e831-55a9-b506-45a97ba7460d | button | Starters from panels protruding from panels as per drawings/no re-bending | PASS, FAIL, N/A
| checkpoint | Bar
8bffbded-9671-50a1-8584-37bda1215cee | button | Bar diameter/grade/spacing | PASS, FAIL, N/A
01da8d0f-cb0e-52ff-816f-595d51b9a10a | button | Correct laps | PASS, FAIL, N/A
| checkpoint | Stirrups/links
ce0a6df7-09de-5517-8fc5-a216061abb29 | button | Bar diameter/grade/spacing | PASS, FAIL, N/A
| checkpoint | Concrete cover
12f13c62-907b-528c-83fb-542f12449304 | button | Cover blocks/chairs/spacers correct mm - CRITICAL | PASS, FAIL, N/A
| checkpoint | Miscellaneous
8248da3a-a57b-5e51-955d-b5541b5bdf00 | button | Structural steel | PASS, FAIL, N/A
7a830083-b832-52ac-bfaa-2e41086bf0c4 | button | Cast-ins | PASS, FAIL, N/A
a4c74e41-a9fa-5d86-9f54-9a4a3a964f7d | button | IMBMS/Reid components | PASS, FAIL, N/A
| section | Review & Handover
| checkpoint | All reinforcing installed correctly, checked & reviewed as per specification
| checkpoint | Securely tied and braced
| signoff | Request Review
| checkpoint | Area left clean & tidy
| checklist | Slab Ground (Bar) |  | Slab Ground (Bar) | b3bfda8c-b02c-46d4-8fc4-4837f7f24852
| section | QA
| checkpoint | Delivery/material check
c95688a9-04a6-5f54-a32b-1d584ba7edd1 | button | Detail sheet & drawing reference | PASS, FAIL, N/A
| checkpoint | Workface acceptance
a56d0db9-dcfa-599e-99cd-f99414036cbd | button | Safe | PASS, FAIL, N/A
084bcb85-ef5c-5ee5-ba91-7eb9e074165c | button | Slab grade RL checked | PASS, FAIL, N/A
307465b2-251c-5e1c-bd67-b4800d3df3fe | button | Setout | PASS, FAIL, N/A
| checkpoint | Slab reinforcing
8c00d63e-bf05-5fbb-b1f8-6d8b91abc334 | button | Bottom bar diameter/grade/spacing | PASS, FAIL, N/A
8251823e-9d92-5230-a762-ee39881829db | button | Chairs with height check | PASS, FAIL, N/A
ef63d28d-60d2-5dba-abd9-6fca86e7f644 | button | Top bar diameter/grade/spacing | PASS, FAIL, N/A
d20a0617-ee12-5f0f-af1f-bde7ccf44bbb | button | Correct laps | PASS, FAIL, N/A
db322a95-eb48-5117-bc71-6192604af165 | button | Additional bars | PASS, FAIL, N/A
cb07f4fd-afe9-5542-9686-0f95206be83f | button | Saddle bars | PASS, FAIL, N/A
bae7ecef-ed9b-5747-b271-2a1e3846b73c | button | Trimmers to penetrations/openings | PASS, FAIL, N/A
4646da74-47ce-5e3b-b885-f4de32bab580 | button | Bend down starters/screw in starters | PASS, FAIL, N/A
05edee58-ea53-5ad5-a887-55c59628b252 | button | Starters other e.g., wall, nib, vertical | PASS, FAIL, N/A
| checkpoint | Concrete cover
1bd5d0f6-d858-5c45-9097-df9cea67d9cc | button | Cover blocks/chairs/spacers correct mm - CRITICAL | PASS, FAIL, N/A
| checkpoint | Miscellaneous
454c11a5-6dc8-5467-b9d0-7a03d1aedd1f | button | Structural steel | PASS, FAIL, N/A
d9f37c78-d1aa-5025-9703-b91f8224bce9 | button | Cast-ins | PASS, FAIL, N/A
3572f71c-20e7-5076-87f4-a23d21ad6656 | button | IMBMS | PASS, FAIL, N/A
| section | Review & Handover
| checkpoint | All reinforcing installed correctly, checked & reviewed as per specification
| checkpoint | Securely tied and braced
| signoff | Request Review
| checkpoint | Area left clean & tidy
| checklist | Capping Beam |  | Capping Beam | c139af55-012a-4d4e-9597-879b1bdffdf9
| section | QA
| checkpoint | Delivery/material check
1f35a23d-bb47-548a-954d-1209053afd4c | button | Detail sheet & drawing reference | PASS, FAIL, N/A
| checkpoint | Workface Acceptance
407c8b96-8886-5eeb-84a1-a44859c38c37 | button | Safe | PASS, FAIL, N/A
50a7b87c-edb4-5320-83ce-55ae386b1321 | button | Blinding levels correct/waterproofing/setout | PASS, FAIL, N/A
| checkpoint | Piles
55e3f387-57fc-5027-99f6-1f7675ddb067 | button | Orientation | PASS, FAIL, N/A
bd7dbde6-7af9-5f49-bd9a-301debad791f | button | Correct height | PASS, FAIL, N/A
af2449a8-5633-5087-aa68-6bcd5c28ea58 | button | Hoops bar diameter/grade/spacing | PASS, FAIL, N/A
0e196c90-bb27-5a0e-827a-36abc14bf0a8 | button | Hoops welded laps | PASS, FAIL, N/A
c72a4f89-d356-5802-a7d2-adc39b767562 | button | Footplates on starters - Reid or IMBMS | PASS, FAIL, N/A
| checkpoint | Beam
84b5df9c-3ec3-556c-98c6-00d0a94c2374 | button | Top bar diameter/grade/spacing | PASS, FAIL, N/A
62855dae-28f6-50cb-929d-b03186f443db | button | Bottom bar diameter/grade/spacing | PASS, FAIL, N/A
9d7cc688-f556-5c6c-9336-1b1b216e4e30 | button | Side bar diameter/grade/spacing | PASS, FAIL, N/A
0c3e8285-634f-5a85-8eb0-e0428b0dddf3 | button | Correct laps top/bottom/sides | PASS, FAIL, N/A
28570b9c-93db-5392-aab5-2be5c79b4c75 | button | Stirrups/links diameter/spacing | PASS, FAIL, N/A
5db51492-9e60-5ccc-87e5-4e4457e29b1f | button | Additional stirrup at penetration | PASS, FAIL, N/A
424e52b4-f27c-5ec3-b827-088714010a5d | button | Anchor details | PASS, FAIL, N/A
| checkpoint | Starters
8eb3c087-7e5e-5e34-a81d-a49d3ba20316 | button | Bar diameter/grade/spacing | PASS, FAIL, N/A
e372e906-59dc-5fd9-865e-a70fee2b4d61 | button | Sufficient protruding lap | PASS, FAIL, N/A
b0ff0c9c-6aa8-50f9-a4d4-9e59e3534f0b | button | Starter set out and perpendicular | PASS, FAIL, N/A
3804b4a7-1526-5b14-acfc-1ab2b77ffcac | button | Drossbach template installed for panel starters | PASS, FAIL, N/A
dc37cbae-5fe8-55d2-9308-74f73391d4c2 | button | Couplers in lieu of starters | PASS, FAIL, N/A
| section | Review & Handover
| checkpoint | All reinforcing installed correctly, checked & reviewed as per specification
| checkpoint | Securely tied and braced
| signoff | Request Review
| checkpoint | Area left clean & tidy
| checklist | PC Beam Stitch |  | PC Beam Stitch | cd60519a-2452-48b0-a697-6c9264699d48
| section | QA
| checkpoint | Delivery/material check
755d467e-dee8-5cc7-9561-ebc34ee33834 | button | Detail sheet & drawing reference | PASS, FAIL, N/A
| checkpoint | Workface acceptance
73f831c6-fb38-5b7e-b896-4df1d5e5ff84 | button | Safe | PASS, FAIL, N/A
ec9c7ef6-7c9b-5738-bb3a-3e5a19fefd70 | button | Starters from protruding from PC Beams as per drawings/no re-bending | PASS, FAIL, N/A
| checkpoint | Longitudinal T/B & sides
60b6d5c7-c400-5937-ae18-9d7e5a04d2b5 | button | Correct laps | PASS, FAIL, N/A
| checkpoint | Stirrups/links
ffc10eaf-76dc-5dfc-a5da-99e8d5c6a49f | button | Bar diameter/grade/spacing | PASS, FAIL, N/A
2529c834-bd86-542c-8c84-05222a2b0c7d | button | Correct dimensions | PASS, FAIL, N/A
| checkpoint | Concrete cover
5bdd2a86-1906-526f-98f6-ca05c34932eb | button | Cover blocks/chairs/spacers correct mm - CRITICAL | PASS, FAIL, N/A
| checkpoint | Miscellaneous
4c8327d5-fbd6-528c-88b0-d9ace8af8019 | button | Structural steel | PASS, FAIL, N/A
afa48638-5e73-517e-be41-bfd72f505b35 | button | Cast-ins | PASS, FAIL, N/A
| section | Review & Handover
| checkpoint | All reinforcing installed correctly, checked & reviewed as per specification
| checkpoint | Securely tied and braced
| signoff | Request Review
| checkpoint | Area left clean & tidy
| checklist | Shear Wall |  | Shear Wall | f2378d80-8c6a-4a63-8aad-878e3c09cfaf
| section | QA
| checkpoint | Delivery/material check
3b2d8ef0-97f2-5c74-af43-6c3dad67a344 | button | Detail sheet & drawing reference | PASS, FAIL, N/A
| checkpoint | Workface acceptance
0e92157d-64a2-59fb-87e5-57868397fff9 | button | Safe | PASS, FAIL, N/A
2d09ac23-698b-5c10-98ae-d01b19757a67 | button | Setout | PASS, FAIL, N/A
| checkpoint | Wall verticals
19d1c8ee-23fc-58ea-ad8f-d2dac5ee5cd3 | button | Starter height, bar diameter | PASS, FAIL, N/A
7cc0b61b-e2cf-5b63-8f3c-5048c873fa69 | button | Bar diameter/grade/spacing | PASS, FAIL, N/A
9c124d43-5a7a-5398-b1fb-99cf4a6dfc73 | button | Laps | PASS, FAIL, N/A
| checkpoint | Wall horizontals
48a17c1d-5ff9-5186-9da2-261e2b8e1f00 | button | Bar diameter/grade/spacing | PASS, FAIL, N/A
98a8e399-2dbc-5273-9f73-0e6ac1849592 | button | Laps | PASS, FAIL, N/A
| checkpoint | Stirrups/Links
28b94ca7-d5a7-54aa-b5e9-7d89da9bae34 | button | Bar diameter/grade/spacing | PASS, FAIL, N/A
| checkpoint | Miscellaneous
91f92d7c-af36-55f7-bf20-35f1bd9cbcbf | button | Structural steel | PASS, FAIL, N/A
58c01ba2-a520-57f1-a577-47e1e36833a9 | button | Cast-ins | PASS, FAIL, N/A
| checkpoint | Concrete cover
d236f179-da7f-598a-b671-12ff13aa8230 | button | Cover blocks/chairs/spacers correct mm - CRITICAL | PASS, FAIL, N/A
| checkpoint | 1st handover for cast-ins
7aae191c-1381-515f-97ad-a991ed3dc870 | button | Reinforcing around cast-ins secure and to spec | PASS, FAIL, N/A
| section | Review & Handover
| checkpoint | All reinforcing installed correctly, checked & reviewed as per specification
| checkpoint | Securely tied and braced
| signoff | Request Review
| checkpoint | Area left clean & tidy
| checklist | Suspended Beams |  | Suspended Beams | fe8a5cee-3740-41da-906a-d1e490756387
| section | QA
| checkpoint | Delivery/material check
5794e550-8a86-5a7a-81e2-69a57a777a6e | button | Detail sheet & drawing reference | PASS, FAIL, N/A
| checkpoint | Prestart/area acceptance
81dc9f47-2ffe-5583-83a0-4513ea5f44b6 | button | Safe | PASS, FAIL, N/A
08cd8eef-dd5c-521c-b0a3-69c29627c6b3 | button | Soffit ready | PASS, FAIL, N/A
2554eb6a-ba95-5eb9-9ddf-4ba22618e452 | button | Setout | PASS, FAIL, N/A
| checkpoint | Beam
27063821-343f-5105-86b9-b5acb5aed19c | button | Top bar diameter/grade/spacing | PASS, FAIL, N/A
376ceb46-e819-5706-b1de-cd4e784c1441 | button | Bottom bar diameter/grade/spacing | PASS, FAIL, N/A
28a0624b-4a67-5df2-bf99-6cc6ba8e6349 | button | Side bar diameter/grade/spacing | PASS, FAIL, N/A
a3432c79-c469-5cef-a429-7d868f6ec363 | button | Correct laps top/bottom/sides | PASS, FAIL, N/A
d5ba10d7-c645-5660-9088-e477b79ef2c7 | button | Development length into pile cap | PASS, FAIL, N/A
870e03ac-8ca4-54e8-aca8-63de8d55e53b | button | Stirrups/links diameter/spacing | PASS, FAIL, N/A
575b1daa-5dcb-5444-87eb-b57910de3096 | button | Trimmers/additional stirrup at penetration | PASS, FAIL, N/A
| checkpoint | Starters
05fd5683-3124-5e14-a575-2113f2e8c08f | button | Bar diameter/grade/spacing | PASS, FAIL, N/A
8e455d81-d8d1-5cbb-8c6d-7cecbdec44d6 | button | Sufficient protruding lap | PASS, FAIL, N/A
e2dffed5-812a-5e36-ac44-e339dbe7af41 | button | Starter set out and perpendicular | PASS, FAIL, N/A
44af2816-8bbe-5566-b67e-d3961b1cfbca | button | Couplers in lieu of starters | PASS, FAIL, N/A
| checkpoint | Concrete cover
3ceef985-998d-567b-ba5c-c3a72b6b8572 | button | Cover blocks/chairs/spacers correct mm - CRITICAL | PASS, FAIL, N/A
| checkpoint | Miscellaneous
339676e4-725e-5988-994b-bc7d2e93c973 | button | Structural steel | PASS, FAIL, N/A
5aa5f6a5-d7f4-535a-8288-625dc3b62e6a | button | Cast-ins | PASS, FAIL, N/A
2109621b-aa57-5162-9a92-e04caa32164c | button | Penetration detail | PASS, FAIL, N/A
| section | Review & Handover
| checkpoint | All reinforcing installed correctly, checked & reviewed as per specification
| checkpoint | Securely tied and braced
| signoff | Request Review
| checkpoint | Area left clean & tidy