## Resources
Id | Type | Name | Values | Prompting Name | Resource Id
| checklist | Suspended Beams |  | Suspended Beams | 012e0533-8222-40f9-a46b-4ab11a8cbf42
| section | QA
| checkpoint | Delivery/material check
adabb85c-eefa-5589-8c18-0eebbe581127 | button | Detail sheet & drawing reference | PASS, FAIL, N/A
| checkpoint | Prestart/area acceptance
937d3f9f-b445-5f6a-9dad-69ddeb02b31f | button | Safe | PASS, FAIL, N/A
7775af78-9e53-5132-b348-e0aec4b1f3ed | button | Soffit ready | PASS, FAIL, N/A
e442314e-fb96-5e32-9d3e-a874cb93c816 | button | Setout | PASS, FAIL, N/A
| checkpoint | Beam
ece5d892-577f-50c2-a571-d774f3295c84 | button | Top bar diameter/grade/spacing | PASS, FAIL, N/A
6efe20eb-5fc1-5612-a7a6-39c9235fa2fd | button | Bottom bar diameter/grade/spacing | PASS, FAIL, N/A
2f04a61e-a0df-534e-9954-580ddb2a2399 | button | Side bar diameter/grade/spacing | PASS, FAIL, N/A
ab2bc26b-548a-5ad8-8be9-7a07b5c5cfc6 | button | Correct laps top/bottom/sides | PASS, FAIL, N/A
e6441759-ae7a-5d27-8c56-90480bbe3f38 | button | Development length into pile cap | PASS, FAIL, N/A
7659e41f-32cf-56c2-b082-309418c0bbbe | button | Stirrups/links diameter/spacing | PASS, FAIL, N/A
c5abc721-1d0b-5a03-9c10-0bdb7b224198 | button | Trimmers/additional stirrup at penetration | PASS, FAIL, N/A
| checkpoint | Starters
46c28c7d-6a9b-52dd-8a15-5bd3dc610395 | button | Bar diameter/grade/spacing | PASS, FAIL, N/A
1c2b7688-0947-5ecd-a9ec-63107e879f8a | button | Sufficient protruding lap | PASS, FAIL, N/A
8f700b7a-e85a-5247-9899-c42ef5baf750 | button | Starter set out and perpendicular | PASS, FAIL, N/A
916fb894-421e-554d-937a-221fcead3442 | button | Couplers in lieu of starters | PASS, FAIL, N/A
| checkpoint | Concrete cover
209bdfba-be19-5353-9305-1ef4c98a9f46 | button | Cover blocks/chairs/spacers correct mm - CRITICAL | PASS, FAIL, N/A
| checkpoint | Miscellaneous
7d149bb4-52e6-510b-abf8-411e0a342c7a | button | Structural steel | PASS, FAIL, N/A
62d4ec8a-e456-595e-8597-e9213c1504ca | button | Cast-ins | PASS, FAIL, N/A
79ba3ef0-111a-517a-93a2-065a1f96c791 | button | Penetration detail | PASS, FAIL, N/A
| section | Review & Handover
| checkpoint | All reinforcing installed correctly, checked & reviewed as per specification
| checkpoint | Securely tied and braced
| signoff | Request Review
| checkpoint | Area left clean & tidy
| checklist | Lift Pit |  | Lift Pit | 161ccb3e-6ce7-4b4b-bfd8-9e67a7068a9e
| section | QA
| checkpoint | Delivery/material check
e264dde6-593a-5bf5-9cd8-094a5950af4a | button | Detail sheet & drawing reference | PASS, FAIL, N/A
| checkpoint | Workface acceptance
23a10fab-90bc-5d44-9e59-210cb09c1a40 | button | Safe | PASS, FAIL, N/A
452c7e9c-c8df-50a5-a73e-7c07be1216de | button | Blinding levels correct/waterproofing/setout | PASS, FAIL, N/A
| checkpoint | Base slab top & bottom
20a27076-ed16-5777-b9c7-112632efc93f | button | Bar diameter/grade/spacing | PASS, FAIL, N/A
f7faa54b-ec58-595e-b4fa-1e95dce9142f | button | Links diameter/grade/spacing | PASS, FAIL, N/A
f9d81100-16e3-57f6-9a80-bd4d33fa0f72 | button | Correct laps | PASS, FAIL, N/A
3ef8083d-7738-560f-8cd1-97963f0976fe | button | Staggered laps | PASS, FAIL, N/A
58a570d9-0231-5ecf-b993-2f8f948c6839 | button | Sump detail | PASS, FAIL, N/A
| checkpoint | Ground beams
b048e301-b8c2-54b0-b67c-65605921f952 | button | Bar diameter/grade/spacing | PASS, FAIL, N/A
2f19de23-aa52-51cb-b835-8dba2b34f11e | button | Correct laps | PASS, FAIL, N/A
| checkpoint | Stirrup diameter/grade/spacing
a73f007e-f61b-51ae-b27d-c6a8e8410ec6 | button | Correct dimensions | PASS, FAIL, N/A
| checkpoint | Sump
faca0e5e-8fcc-5efd-a87e-4b31390439fa | button | Location | PASS, FAIL, N/A
8e5c30dc-5b7b-5e78-bec6-84df1e82877b | button | Trimmers | PASS, FAIL, N/A
| checkpoint | Starters
51e17e02-a64c-5bfe-81ea-3410875449c9 | button | Bar diameter/grade/spacing | PASS, FAIL, N/A
12c61ad0-6561-521a-9727-ab4db2c0afe7 | button | Sufficient protruding lap | PASS, FAIL, N/A
49dab00b-1664-59dc-b9a2-0b63662d0920 | button | Starter set out and perpendicular | PASS, FAIL, N/A
1620da92-e483-5e2f-b446-0d7bc6b1627c | button | Drossbach template installed for panel starters | PASS, FAIL, N/A
7f2a1b1d-5bce-5313-bca3-454a49e62124 | button | Couplers in lieu of starters | PASS, FAIL, N/A
| checkpoint | Concrete cover
28c5db3d-f32b-57de-a1f2-2829c65e6e3a | button | Cover blocks/chairs/spacers correct mm - CRITICAL | PASS, FAIL, N/A
| checkpoint | Miscellaneous
8db8d55f-a8c9-5c75-a8b9-e08f091cf737 | button | Structural steel | PASS, FAIL, N/A
a25dc820-eb56-5d27-b974-a2808f36e5b7 | button | Cast-ins | PASS, FAIL, N/A
| section | Review & Handover
| checkpoint | All reinforcing installed correctly, checked & reviewed as per specification
| checkpoint | Securely tied and braced
| signoff | Request Review
| checkpoint | Area left clean & tidy
| checklist | Shear Wall |  | Shear Wall | 1bc64193-0b84-4528-a05c-2b6979e681ba
| section | QA
| checkpoint | Delivery/material check
4c83133f-dfd7-5213-ac6b-df597e7efcba | button | Detail sheet & drawing reference | PASS, FAIL, N/A
| checkpoint | Workface acceptance
13a38699-bf08-5317-bba9-9ae38524d96f | button | Safe | PASS, FAIL, N/A
6315bfd9-6005-5f9b-98f9-6de41c93ab0e | button | Setout | PASS, FAIL, N/A
| checkpoint | Wall verticals
e4daff0b-2995-59cf-b7b0-3a273131c8ed | button | Starter height, bar diameter | PASS, FAIL, N/A
e2711be2-a9fa-5857-8f37-ebfd3c043eb2 | button | Bar diameter/grade/spacing | PASS, FAIL, N/A
9d96379a-7d86-5f41-94df-a70785c96b87 | button | Laps | PASS, FAIL, N/A
| checkpoint | Wall horizontals
ae129a35-5a5c-590a-9433-e54807fac3bd | button | Bar diameter/grade/spacing | PASS, FAIL, N/A
a6ba4adf-6ff2-59d5-8969-f32a9db73602 | button | Laps | PASS, FAIL, N/A
| checkpoint | Stirrups/Links
8e50c30b-9a5d-5ad7-8bcd-31cfdc11ac24 | button | Bar diameter/grade/spacing | PASS, FAIL, N/A
| checkpoint | Miscellaneous
32dd80d1-5359-5d1e-9e91-6507d82544c4 | button | Structural steel | PASS, FAIL, N/A
1a1fc1c3-23c5-563b-a8d3-44cfb7643d7e | button | Cast-ins | PASS, FAIL, N/A
| checkpoint | Concrete cover
34ccd736-62c2-5bc3-96fc-28143ea7320c | button | Cover blocks/chairs/spacers correct mm - CRITICAL | PASS, FAIL, N/A
| checkpoint | 1st handover for cast-ins
56cfd33a-9275-5ab2-b251-a541e42fe422 | button | Reinforcing around cast-ins secure and to spec | PASS, FAIL, N/A
| section | Review & Handover
| checkpoint | All reinforcing installed correctly, checked & reviewed as per specification
| checkpoint | Securely tied and braced
| signoff | Request Review
| checkpoint | Area left clean & tidy
| checklist | PC Beam Stitch |  | PC Beam Stitch | 31ac85f5-630c-45db-8829-90128bfc22f3
| section | QA
| checkpoint | Delivery/material check
d0e3792e-759c-554a-977a-4dd75c77c9b7 | button | Detail sheet & drawing reference | PASS, FAIL, N/A
| checkpoint | Workface acceptance
e7ac6b62-233c-54a2-aaf5-3ba824a70a3c | button | Safe | PASS, FAIL, N/A
75361864-99ee-5a87-b8ff-239de98d2e60 | button | Starters from protruding from PC Beams as per drawings/no re-bending | PASS, FAIL, N/A
| checkpoint | Longitudinal T/B & sides
9bbafd4c-be5e-56db-a41a-9c23004e2ab4 | button | Correct laps | PASS, FAIL, N/A
| checkpoint | Stirrups/links
df5f932d-6493-5783-b89b-d5ee1d8119a6 | button | Bar diameter/grade/spacing | PASS, FAIL, N/A
4752d80b-acd5-5480-841f-f6b185d3bc1a | button | Correct dimensions | PASS, FAIL, N/A
| checkpoint | Concrete cover
e732282f-51e2-577a-bb90-3c4ca4df7f8f | button | Cover blocks/chairs/spacers correct mm - CRITICAL | PASS, FAIL, N/A
| checkpoint | Miscellaneous
ed0c92cf-3936-59fe-ae35-23faddeb3710 | button | Structural steel | PASS, FAIL, N/A
a6f0c87c-08c9-5b1a-9440-1feed1f478d7 | button | Cast-ins | PASS, FAIL, N/A
| section | Review & Handover
| checkpoint | All reinforcing installed correctly, checked & reviewed as per specification
| checkpoint | Securely tied and braced
| signoff | Request Review
| checkpoint | Area left clean & tidy
| checklist | Ground Beams |  | Ground Beams | 32c3f2aa-3dac-499e-9ddc-f46ba2fc0091
| section | QA
| checkpoint | Delivery/material check
7899ea74-c83c-5631-8838-a7369a84500b | button | Detail sheet & drawing reference | PASS, FAIL, N/A
| checkpoint | Workface Acceptance
0664e3a1-fbb8-5a65-9f93-755bad15b7c4 | button | Safe | PASS, FAIL, N/A
c2c1ba2c-6091-5404-9789-08742f308ca5 | button | Blinding levels correct/waterproofing/setout | PASS, FAIL, N/A
| checkpoint | Beam
be252eed-3351-5a7e-8a5c-d5d647335090 | button | Top bar diameter/grade/spacing | PASS, FAIL, N/A
4bb4cab6-479f-5570-ba81-df61ec1c4f19 | button | Bottom bar diameter/grade/spacing | PASS, FAIL, N/A
cceb789e-a57e-52bb-9bd6-ced736dd6153 | button | Side bar diameter/grade/spacing | PASS, FAIL, N/A
d24890c7-58f5-51f0-8079-36c93791c93a | button | Correct laps top/bottom/sides | PASS, FAIL, N/A
931a458a-3d79-5101-861c-e1cc084271d0 | button | Development length into pile cap | PASS, FAIL, N/A
8de7727b-91db-5f63-a2f4-0d88e2f9a598 | button | Stirrups/links diameter/spacing | PASS, FAIL, N/A
1c28f962-e99a-5526-915c-4a17d7c3986e | button | Additional stirrup at penetration | PASS, FAIL, N/A
| checkpoint | Starters
de68936b-be1e-5738-bb7f-537f40953ac5 | button | Bar diameter/grade/spacing | PASS, FAIL, N/A
f1646b93-760d-5f80-8e79-9b9c6368a20d | button | Sufficient protruding lap | PASS, FAIL, N/A
90bccd3e-56cc-5a8b-9e5f-e02ed97325be | button | Starter set out and perpendicular | PASS, FAIL, N/A
2b5e1a9e-fdfb-50fc-bbe5-fc86ec1ae624 | button | Drossbach template installed for panel starters | PASS, FAIL, N/A
06555111-4c4f-5e46-a325-6d58b674b40e | button | Couplers in lieu of starters | PASS, FAIL, N/A
| checkpoint | Concrete cover
5065e9b0-6354-5e46-ba81-6033701a7cc9 | button | Cover blocks/chairs/spacers correct mm - CRITICAL | PASS, FAIL, N/A
| checkpoint | Miscellaneous
dc42bde2-0829-54a7-86e6-3e490e7cfbf1 | button | Structural steel | PASS, FAIL, N/A
338dd44c-63ab-5722-a0fa-d60cd269cc0e | button | Cast-ins | PASS, FAIL, N/A
ad587f9f-383f-54cc-8f71-7e1409d0efbe | button | Penetration detail | PASS, FAIL, N/A
| section | Review & Handover
| checkpoint | All reinforcing installed correctly, checked & reviewed as per specification
| checkpoint | Securely tied and braced
| signoff | Request Review
| checkpoint | Area left clean & tidy
| checklist | Stitches |  | Stitches | 3314acf7-f639-4ac0-9e39-881123a03e89
| section | QA
| checkpoint | Delivery/material check
e94d6c36-8c2c-55f7-bafe-2d722e1a17ac | button | Detail sheet & drawing reference | PASS, FAIL, N/A
| checkpoint | Workface acceptance
5d87a3a1-e496-5078-a519-80272ac90c48 | button | Safe | PASS, FAIL, N/A
becd26e1-98ef-566d-8d94-5f4f4c329754 | button | Set out | PASS, FAIL, N/A
22800998-356d-5206-89f4-7e1f0a678d7b | button | Starters from panels protruding from panels as per drawings/no re-bending | PASS, FAIL, N/A
| checkpoint | Bar
ec8cfeb6-6288-5194-a90e-123a0d06b08e | button | Bar diameter/grade/spacing | PASS, FAIL, N/A
48892b3f-03f9-5aeb-99b2-4a483b7aaece | button | Correct laps | PASS, FAIL, N/A
| checkpoint | Stirrups/links
176d33fd-964f-5eec-8f74-2e398709e203 | button | Bar diameter/grade/spacing | PASS, FAIL, N/A
| checkpoint | Concrete cover
1956b2f1-be18-5ef1-9939-c4e9d188d7d7 | button | Cover blocks/chairs/spacers correct mm - CRITICAL | PASS, FAIL, N/A
| checkpoint | Miscellaneous
366caf08-7fc2-5fef-b423-6b276f3685aa | button | Structural steel | PASS, FAIL, N/A
10a3f289-410a-5331-a0e3-a3911d259b35 | button | Cast-ins | PASS, FAIL, N/A
b0422b8c-408c-5bf1-b9ae-c8f9e9bf5a65 | button | IMBMS/Reid components | PASS, FAIL, N/A
| section | Review & Handover
| checkpoint | All reinforcing installed correctly, checked & reviewed as per specification
| checkpoint | Securely tied and braced
| signoff | Request Review
| checkpoint | Area left clean & tidy
| checklist | Miscellaneous |  | Miscellaneous | 4a6017d9-29a8-4447-8831-12accac78cdf
| section | QA
| checkpoint | Element/Description
75ac9384-3690-50d3-bee2-315fa29d004b | button | Element/Description | PASS, FAIL, N/A
| checkpoint | Delivery/material check
dec632ed-8e87-518e-8ec2-0d7ee7c1375e | button | Detail sheet & drawing reference | PASS, FAIL, N/A
| checkpoint | Workface acceptance
98ad3816-7c96-562f-ab42-a14c2b38bc2b | button | Safe | PASS, FAIL, N/A
81d9ebce-4439-5c6e-9430-4949eb0f53fb | button | Set out & RL checked before proceeding | PASS, FAIL, N/A
| checkpoint | Top bar/side bar
06d99664-370d-5a20-9722-7cec43f2724d | button | Bar diameter/grade/spacing | PASS, FAIL, N/A
dc79cd68-fe78-5c1f-a70d-13023a80516b | button | Correct laps | PASS, FAIL, N/A
| checkpoint | Bottom bar
435cf1ce-d03b-506c-88f2-7125c9873bd9 | button | Bar diameter/grade/spacing | PASS, FAIL, N/A
772ef27e-fba3-56c0-bef9-431c29765521 | button | Correct laps | PASS, FAIL, N/A
| checkpoint | Stirrups/links
a23ea974-9311-5056-93bb-51a9fa212ebd | button | Bar diameter/grade/spacing | PASS, FAIL, N/A
b09ceb4b-2e47-58f9-b29c-ea9b1dada7b7 | button | Correct dimensions | PASS, FAIL, N/A
35390aac-6920-5b3b-9149-ea5f514737e4 | button | Additional stirrups at penetrations | PASS, FAIL, N/A
| checkpoint | Vertical
28d05485-0dbd-5084-ad32-44e862906969 | button | Bar diameter/grade/spacing | PASS, FAIL, N/A
8df1bf60-99f8-55b9-9978-0d3388b0f564 | button | Correct laps | PASS, FAIL, N/A
| checkpoint | Horizontal
5b37680d-98dd-5bdb-8aaf-ca247b860d38 | button | Bar diameter/grade/spacing | PASS, FAIL, N/A
445f93de-34fa-5ef6-9500-0491603b20a5 | button | Correct laps | PASS, FAIL, N/A
| checkpoint | Bottom mat
79f5f8da-5031-5dcd-86e8-5fb672050808 | button | Bar diameter/grade/spacing | PASS, FAIL, N/A
d7133bc2-aa34-5e2e-8407-7168490107aa | button | Correct laps | PASS, FAIL, N/A
b614c155-3097-55f0-88f9-9e23c27bc66e | button | Support chair height/spacing | PASS, FAIL, N/A
| checkpoint | Top mat
cd6a7c92-f91d-50c2-a58f-6478ef5203d8 | button | Bar diameter/grade/spacing | PASS, FAIL, N/A
17ce11af-5846-53ba-abf3-7e9e558324a8 | button | Correct laps | PASS, FAIL, N/A
| checkpoint | Starter bars
d6dbcd13-f395-52ca-81f0-8ecdc4c19dbd | button | Protruding laps vertical/horizontal dimension | PASS, FAIL, N/A
5fedb97c-097e-5a95-8cce-ed1adfd7767c | button | Exit point correct | PASS, FAIL, N/A
d58f64ae-c014-56a9-b7ec-d041ebc9c101 | button | Secure | PASS, FAIL, N/A
| checkpoint | Concrete cover
e47e1849-6f13-55d0-88b3-e45ceee3a521 | button | Cover blocks/chairs/spacers correct mm - CRITICAL | PASS, FAIL, N/A
| checkpoint | Other
54cbe665-e5b9-505f-9a95-afe5380817ee | button | Couplers/terminators | PASS, FAIL, N/A
2109a009-8156-55e8-a138-c6591d74ea09 | button | Structural steel | PASS, FAIL, N/A
a0fa32a8-435c-5380-96ed-9b21e9bd4905 | button | Cast-ins | PASS, FAIL, N/A
| section | Review & Handover
| checkpoint | All reinforcing installed correctly, checked & reviewed as per specification
| checkpoint | Securely tied and braced
| signoff | Request Review
| checkpoint | Area left clean & tidy
| checklist | Capping Beam |  | Capping Beam | 6018e535-cf5c-4704-9055-93ea6b562518
| section | QA
| checkpoint | Delivery/material check
46f4bf9b-0d2b-5056-86d4-99a163fda588 | button | Detail sheet & drawing reference | PASS, FAIL, N/A
| checkpoint | Workface Acceptance
cc5ec1eb-1cd9-511f-9ed7-39ce349d7945 | button | Safe | PASS, FAIL, N/A
2747fd1a-28f1-5791-a12c-969dc7929fff | button | Blinding levels correct/waterproofing/setout | PASS, FAIL, N/A
| checkpoint | Piles
5a5635e4-5ff9-50bf-a56d-179852a5b39e | button | Orientation | PASS, FAIL, N/A
a7c07878-6625-5c77-a04d-3bf4e516e970 | button | Correct height | PASS, FAIL, N/A
d0ec600f-ef1f-51e5-9639-a45387f14776 | button | Hoops bar diameter/grade/spacing | PASS, FAIL, N/A
283bdb81-c16d-537f-8315-408a51495941 | button | Hoops welded laps | PASS, FAIL, N/A
05af804f-5b3b-5915-9160-f87b572900ad | button | Footplates on starters - Reid or IMBMS | PASS, FAIL, N/A
| checkpoint | Beam
f53f3ef0-f7a7-59d3-8279-538edb7afdbb | button | Top bar diameter/grade/spacing | PASS, FAIL, N/A
4d5d5a04-60c0-5f34-8794-24c1c4ba1a0f | button | Bottom bar diameter/grade/spacing | PASS, FAIL, N/A
7e9cb8a7-1a6d-5a28-85e7-2031a22556c2 | button | Side bar diameter/grade/spacing | PASS, FAIL, N/A
5d6c9dfc-a838-5be3-be37-5ca117908dab | button | Correct laps top/bottom/sides | PASS, FAIL, N/A
c7109f20-54be-54d7-b5f8-7c2a6741f8d3 | button | Stirrups/links diameter/spacing | PASS, FAIL, N/A
b23f725f-d167-530f-8aab-47e53d7a929b | button | Additional stirrup at penetration | PASS, FAIL, N/A
acd67072-d53a-5a21-8a0c-af44312fb19e | button | Anchor details | PASS, FAIL, N/A
| checkpoint | Starters
99a02815-1b5d-5c9d-a734-adcf8dd57412 | button | Bar diameter/grade/spacing | PASS, FAIL, N/A
ef9b79a4-36c9-591b-a0fa-b1b06fd2af0e | button | Sufficient protruding lap | PASS, FAIL, N/A
039e0af2-8067-58d5-ae34-8b5515910b64 | button | Starter set out and perpendicular | PASS, FAIL, N/A
9e68c00b-64ac-5dc9-b9ca-2fdbfcc4e916 | button | Drossbach template installed for panel starters | PASS, FAIL, N/A
fba79e3b-60dd-5250-8a29-9869863cdee3 | button | Couplers in lieu of starters | PASS, FAIL, N/A
| section | Review & Handover
| checkpoint | All reinforcing installed correctly, checked & reviewed as per specification
| checkpoint | Securely tied and braced
| signoff | Request Review
| checkpoint | Area left clean & tidy
| checklist | Stair Landing |  | Stair Landing | 6894d3cc-4565-4d62-a574-349c8cbc0b2a
| section | QA
| checkpoint | Delivery/material check
e553a596-2925-58cf-87e8-c6ce05782013 | button | Detail sheet & drawing reference | PASS, FAIL, N/A
| checkpoint | Workface acceptance
743c29ef-6697-591d-827e-90f120c2f95b | button | Safe | PASS, FAIL, N/A
1b0a6f31-021f-508d-9a5f-271933312d9d | button | Setout | PASS, FAIL, N/A
54eab870-b8b4-5b75-b8cd-13bfa426cb7b | button | Starters from panel/slab/wall pre-bent & straight | PASS, FAIL, N/A
3d2a1c57-32a0-5771-b78e-27f8169865cf | button | Panel/slab/wall coupler inserts have are clean and at correct levels | PASS, FAIL, N/A
65b25ceb-1964-5529-9f77-ab8f3695a50d | button | Correct type/size | PASS, FAIL, N/A
| checkpoint | Stair landing reinforcing
50e8f7c9-ae45-50ea-8366-7d59eb538b24 | button | Bar diameter/grade/spacing | PASS, FAIL, N/A
e477f876-ab2d-56bd-8e10-b50244d68c2a | button | Starters screwed/bent down, and epoxied if Reid | PASS, FAIL, N/A
4301fbc4-f15d-54f0-a446-916cfbb04cea | button | Correct laps | PASS, FAIL, N/A
314f26bc-670d-5923-88d4-24456c0863de | button | Trimmers to penetrations/openings | PASS, FAIL, N/A
| checkpoint | Concrete cover
f919bbe4-588d-52d7-82af-cf6247177f5f | button | Cover blocks/chairs/spacers correct mm - CRITICAL | PASS, FAIL, N/A
| section | Review & Handover
| checkpoint | All reinforcing installed correctly, checked & reviewed as per specification
| checkpoint | Securely tied and braced
| signoff | Request Review
| checkpoint | Area left clean & tidy
| checklist | Column |  | Column | 8411e15a-a6ed-4f95-a6f1-8e368e74e11b
| section | QA
| checkpoint | Delivery/material check
8fcf62f3-45f8-576e-835e-6ff72e69bbd9 | button | Detail sheet & drawing reference | PASS, FAIL, N/A
| checkpoint | Workface acceptance
c3f00de2-483f-5417-9935-d9278115d4f2 | button | Safe | PASS, FAIL, N/A
0238a03d-c720-5461-a176-a3133ee9ff81 | button | Set out | PASS, FAIL, N/A
0e684f21-820e-59d6-9b9d-cc2da0e38476 | button | Starters perpendicular (not bent by other trades) | PASS, FAIL, N/A
| checkpoint | Column
fd403f55-142f-595f-ace3-f22970c86778 | button | Bar diameter/quantity/correct protruding lap | PASS, FAIL, N/A
b14e6f0b-2e7a-5573-86b3-06fce9888a45 | button | Laps to starters | PASS, FAIL, N/A
ceefa468-32e0-52e1-8a27-a598c90f834e | button | Couplers in lieu of starters. TYPE? | PASS, FAIL, N/A
ae8f41b0-df10-5570-982a-385196a507a1 | button | Vertical and horizontal laps correct | PASS, FAIL, N/A
fa4eab0b-ef44-5b6d-b39d-5e1cc451c8eb | button | Stirrups/links diameter/grade/spacing | PASS, FAIL, N/A
47f87a9d-40ff-5580-ad1d-eb68aabdccde | button | Stirrups/links to top of concrete pour | PASS, FAIL, N/A
e794a7a1-f6a1-5fa7-b51c-6f9251560dd3 | button | Holding stirrup at top of column | PASS, FAIL, N/A
| checkpoint | Miscellaneous
f4d053c0-f37a-5e33-b873-abcbc020bff0 | button | Structural steel | PASS, FAIL, N/A
e52ca1a1-ebf5-5e91-8be0-4eaf98cb8fd2 | button | Cast-ins | PASS, FAIL, N/A
| checkpoint | Concrete cover
66dbb855-6e4f-5aa7-b729-f4db1187deec | button | Cover blocks/chairs/spacers correct mm - CRITICAL | PASS, FAIL, N/A
| section | Review & Handover
| checkpoint | All reinforcing installed correctly, checked & reviewed as per specification
| checkpoint | Securely tied and braced
| signoff | Request Review
| checkpoint | Area left clean & tidy
| checklist | Panel Stitches |  | Panel Stitches | 8759ed75-cc62-4592-b332-15fa326da762
| section | QA
| checkpoint | Delivery/material check
49ebbc54-ae33-573c-b88e-e48a93d518e8 | button | Detail sheet & drawing reference | PASS, FAIL, N/A
| checkpoint | Workface acceptance
c208a906-8f79-5386-b286-fed12abd0268 | button | Safe | PASS, FAIL, N/A
711dd29a-166b-5caa-a182-d9be0bdf8a01 | button | Set out | PASS, FAIL, N/A
8e82c6aa-db23-5f6d-80ab-7d4a822d221e | button | Starters from panels protruding from panels as per drawings/no re-bending | PASS, FAIL, N/A
| checkpoint | Verticals
268e8fc1-0ba1-59b2-9cba-dcd5da35bb38 | button | Bar diameter/grade/spacing | PASS, FAIL, N/A
84353f67-8c4a-5dd3-bc2f-67be91e412f5 | button | Correct level at base | PASS, FAIL, N/A
c7702d8f-7c29-583e-91f5-b0e10370267d | button | Correct length | PASS, FAIL, N/A
acaec428-a31e-5856-86b7-8488df189742 | button | Correct laps | PASS, FAIL, N/A
3e9fa784-8ce1-5526-8758-db0678711a6d | button | Sufficient protruding lap | PASS, FAIL, N/A
457e9185-ec88-5fe7-ba0d-2e1857d1ba23 | button | Top cover where returns terminate | PASS, FAIL, N/A
968f9beb-d5f6-5494-b170-4e023c027e83 | button | Trimmers to penetrations/openings | PASS, FAIL, N/A
| checkpoint | Horizontals/stirrups/links
24fdcb36-3eb7-5d97-9ee4-67b8f6e140f4 | button | Bar diameter/grade/spacing | PASS, FAIL, N/A
639c6112-d5c5-563c-a7c7-f2a798c38a12 | button | Correct dimensions | PASS, FAIL, N/A
| checkpoint | Miscellaneous
4ae81348-bd2f-519a-9f8b-b0ed15578818 | button | Structural steel | PASS, FAIL, N/A
fe439c81-55ed-50bc-9c1a-8100f8ff5243 | button | Cast-ins | PASS, FAIL, N/A
| checkpoint | Concrete cover
91f6a11e-25fc-535b-b66e-f8c16e360901 | button | Cover blocks/chairs/spacers correct mm - CRITICAL | PASS, FAIL, N/A
| section | Review & Handover
| checkpoint | All reinforcing installed correctly, checked & reviewed as per specification
| checkpoint | Securely tied and braced
| signoff | Request Review
| checkpoint | Area left clean & tidy
| checklist | Slab Ground (Bar) |  | Slab Ground (Bar) | a04306e0-71e3-4daf-b8ea-fb4bdae9bbdc
| section | QA
| checkpoint | Delivery/material check
fb874f76-bf70-5f27-8a33-bcf0561a55fb | button | Detail sheet & drawing reference | PASS, FAIL, N/A
| checkpoint | Workface acceptance
1ea3ba1a-caae-567f-906d-839c35e27f0a | button | Safe | PASS, FAIL, N/A
e21172bc-d4db-58a1-89cf-c7fd79d5715a | button | Slab grade RL checked | PASS, FAIL, N/A
f8cf07d3-1628-576e-b160-cc592f897088 | button | Setout | PASS, FAIL, N/A
| checkpoint | Slab reinforcing
62cfb14b-1edd-55a0-a10a-c062f9ee26c4 | button | Bottom bar diameter/grade/spacing | PASS, FAIL, N/A
e4486e3b-fc09-5698-a1ca-48c66d83900f | button | Chairs with height check | PASS, FAIL, N/A
cb2f5a9f-22ac-580a-afe7-d2aeb5d31225 | button | Top bar diameter/grade/spacing | PASS, FAIL, N/A
7c881af0-4039-5c0f-bdd7-9cfa24c5ee62 | button | Correct laps | PASS, FAIL, N/A
dce30125-a718-5ca1-abc2-1ec3e63198de | button | Additional bars | PASS, FAIL, N/A
6d673f33-ce0a-574f-a07e-c3e4f26c4a28 | button | Saddle bars | PASS, FAIL, N/A
b833e5dd-8b3d-5d2a-9cbc-896809056669 | button | Trimmers to penetrations/openings | PASS, FAIL, N/A
09bf6e59-8902-530a-bf2a-707f10dd1f45 | button | Bend down starters/screw in starters | PASS, FAIL, N/A
461cd7fa-55b3-5e18-9fee-90b109f0557d | button | Starters other e.g., wall, nib, vertical | PASS, FAIL, N/A
| checkpoint | Concrete cover
416f24bd-0168-5795-830a-1d180e12f3ad | button | Cover blocks/chairs/spacers correct mm - CRITICAL | PASS, FAIL, N/A
| checkpoint | Miscellaneous
e4aaa491-c528-5e3b-b877-f2e9cd083bcd | button | Structural steel | PASS, FAIL, N/A
f876be78-cf8a-5210-9223-8ae2c87a5906 | button | Cast-ins | PASS, FAIL, N/A
40ce44fd-db3b-5392-8511-ddb693bee058 | button | IMBMS | PASS, FAIL, N/A
| section | Review & Handover
| checkpoint | All reinforcing installed correctly, checked & reviewed as per specification
| checkpoint | Securely tied and braced
| signoff | Request Review
| checkpoint | Area left clean & tidy
| checklist | Crane Base |  | Crane Base | b0b1e891-1b52-4cde-8bc7-c921f3299f00
| section | QA
| checkpoint | Delivery/material check
4d30cf48-76c3-58e8-bb16-5521851b10e5 | button | Detail sheet & drawing reference | PASS, FAIL, N/A
| checkpoint | Workface acceptance
49a79095-d6b3-5157-9f97-c9bce3fe57e2 | button | Safe | PASS, FAIL, N/A
7ac38bb6-a63f-5ced-bf51-f9564bb52086 | button | Blinding levels correct/waterproofing/setout | PASS, FAIL, N/A
| checkpoint | Piles
2d462ebc-c87d-5dfe-b1e1-749a8722201e | button | Starters perpendicular | PASS, FAIL, N/A
eaa90240-43fb-5728-b38a-5063b89f5eb8 | button | Piles - Cut off height & linished | PASS, FAIL, N/A
39c300d1-5abe-5821-9485-46456f2ab392 | button | Footplates on piles - Reid or IMBMS | PASS, FAIL, N/A
5432baa3-7197-5d29-b1d8-b2d37b776ae6 | button | Hoops/spiral installed with correct diameter/grade/spacing | PASS, FAIL, N/A
| checkpoint | Bottom bars
d78d04a0-fd3a-5b8e-83af-e1fb2bf896fe | button | Bar diameter/grade/spacing | PASS, FAIL, N/A
4e17e090-f09f-53b6-a616-f8cab3bbaf93 | button | Correct laps | PASS, FAIL, N/A
5c964b9d-2a05-53ba-82d8-19a7a558c05f | button | Staggered laps | PASS, FAIL, N/A
d299ba41-a0a3-5849-bfa3-026a1b59191b | button | All bars adequately tied | PASS, FAIL, N/A
| checkpoint | Top bars
3b49fc60-77ea-51ca-b313-cd105f0aeb12 | button | Bar diameter/grade/spacing | PASS, FAIL, N/A
a5f318a8-35a3-50d1-8188-f63376a50994 | button | Correct laps | PASS, FAIL, N/A
3349dd62-2c80-53ea-8c9a-8ac1f0511449 | button | Staggered laps | PASS, FAIL, N/A
486bffa9-fbcc-5b7a-a803-8b33cc1b24d9 | button | All bars adequately tied | PASS, FAIL, N/A
| checkpoint | Side bars
207daf11-babb-5202-af53-302684459863 | button | Bar diameter/grade/spacing | PASS, FAIL, N/A
1b6f3c96-7f64-56f7-a467-70abf0116a73 | button | Correct laps | PASS, FAIL, N/A
734a3bab-e041-51e3-8085-e26eedace1a2 | button | All bars adequately tied | PASS, FAIL, N/A
| checkpoint | Stirrups/links
e28ccebc-fe1f-5580-9fdc-978477944010 | button | Bar diameter/grade/spacing | PASS, FAIL, N/A
cd00e08e-0fe8-53f0-8832-e5a0f51cf38a | button | All bars adequately tied | PASS, FAIL, N/A
| checkpoint | Starter bars
e5965ff0-069b-5cad-8ee9-755c14ddc328 | button | Bar diameter/grade/spacing | PASS, FAIL, N/A
24ca178e-a058-524c-8d60-3981c73ef194 | button | Sufficient protruding lap | PASS, FAIL, N/A
| checkpoint | Miscellaneous
d5d54964-4a53-56c8-a7ff-772286b5702c | button | Cast-ins/Crane legs | PASS, FAIL, N/A
| checkpoint | Housekeeping
237e586e-fae9-5508-aada-4b27590fc853 | button | All loose items removed off workface | PASS, FAIL, N/A
| section | Review & Handover
| checkpoint | All reinforcing installed correctly, checked & reviewed as per specification
| checkpoint | Securely tied and braced
| signoff | Request Review
| checkpoint | Area left clean & tidy
| checklist | Typ Foundation GB & Pile Cap |  | Typ Foundation GB & Pile Cap | e1a0eb7e-c5ce-4831-ab09-f418fae95231
| section | QA
| checkpoint | Delivery/material check
611f4567-60f5-5f10-af36-305dbd915832 | button | Detail sheet & drawing reference | PASS, FAIL, N/A
| checkpoint | Workface Acceptance
41e0efbf-509f-5c21-b8dc-4109ac207e1f | button | Safe | PASS, FAIL, N/A
1f477c97-9078-538d-8a59-841f2cd0120c | button | Blinding levels correct/waterproofing/setout | PASS, FAIL, N/A
| checkpoint | Pile caps
a482792d-f3da-524a-bbcf-74428866b810 | button | Pile starter orientation is correct | PASS, FAIL, N/A
dfca6875-6fa5-5f97-b9e4-cf353b54349b | button | Footplates on piles - Reid or IMBMS | PASS, FAIL, N/A
b810cda0-2d08-5931-821c-83986a5c8570 | button | Welded hoops | PASS, FAIL, N/A
010d9cd0-4ee2-5a3f-b7a7-04ddf9b60e2b | button | Top bar diameter/grade/spacing | PASS, FAIL, N/A
3d039bff-074f-58c1-9428-cf8cf91a946a | button | Bottom bar diameter/grade/spacing | PASS, FAIL, N/A
ef4106af-da19-5373-9361-7d36a6e04f1c | button | Side bar diameter/grade/spacing | PASS, FAIL, N/A
6c11327d-5ab6-5515-ba4b-e65e9a83770c | button | Stirrups/links diameter/spacing | PASS, FAIL, N/A
| checkpoint | Beam
50624e25-0436-50b4-988a-9c03e53dbd92 | button | Top bar diameter/grade/spacing | PASS, FAIL, N/A
60d5f723-085b-5505-80ef-1391a4e98d92 | button | Bottom bar diameter/grade/spacing | PASS, FAIL, N/A
55f4ee9a-e0c1-5164-a809-6ae9aea29906 | button | Side bar diameter/grade/spacing | PASS, FAIL, N/A
2801f265-5f15-55ef-9c31-a1f2c0b46df5 | button | Correct laps top/bottom/sides | PASS, FAIL, N/A
a9fd5282-3622-5cfd-8000-319af846d0de | button | Stirrups/links diameter/spacing | PASS, FAIL, N/A
5aca53be-615f-5255-9191-0abfee73759f | button | Additional stirrup at penetration | PASS, FAIL, N/A
| checkpoint | Starters
98eb115a-4af4-5721-9414-338b955b1c5a | button | Bar diameter/grade/spacing | PASS, FAIL, N/A
a09d5b10-73a0-5b5a-af12-bf18030d81c2 | button | Sufficient protruding lap | PASS, FAIL, N/A
c3d1c915-5d6b-5606-b24b-9ad41b8d0c2b | button | Starter set out and perpendicular | PASS, FAIL, N/A
33022f30-960a-5069-8358-f2b321a3119f | button | Drossbach template installed for panel starters | PASS, FAIL, N/A
b0f4358d-fb68-5de8-859b-d58c22045c4e | button | Couplers in lieu of starters | PASS, FAIL, N/A
| checkpoint | Concrete cover
551898ed-98ef-584c-ba24-27b785189c99 | button | Cover blocks/chairs/spacers correct mm - CRITICAL | PASS, FAIL, N/A
| checkpoint | Miscellaneous
fc7d44df-c8a2-5109-8429-32eb0e8e41ea | button | Structural steel | PASS, FAIL, N/A
385aa4e6-ee7c-532c-a845-fbb428483a94 | button | Cast-ins | PASS, FAIL, N/A
6641991a-fae8-52a3-aaa8-0f3142a8e66a | button | Penetration detail | PASS, FAIL, N/A
| section | Review & Handover
| checkpoint | All reinforcing installed correctly, checked & reviewed as per specification
| checkpoint | Securely tied and braced
| signoff | Request Review
| checkpoint | Area left clean & tidy
| checklist | Suspended Slab |  | Suspended Slab | e44fa40f-e5db-439a-8b06-6d62069edb22
| section | QA
| checkpoint | Delivery/material check
d20b1db7-37ad-5e9f-81a1-24ad9f17dd3a | button | Detail sheet & drawing reference | PASS, FAIL, N/A
| checkpoint | Workface acceptance
819419c0-bca7-5034-9ae1-9ec6b8a616e3 | button | Safe | PASS, FAIL, N/A
07978713-f553-5ecd-bb30-4a41bcc9b3fc | button | Setout | PASS, FAIL, N/A
| checkpoint | Slab reinforcing
15a41aba-74df-5078-b653-9026a6558cf4 | button | Bar diameter/grade/spacing | PASS, FAIL, N/A
2b8fbfb2-9abd-5496-86d4-66fddd5f41c8 | button | Laps | PASS, FAIL, N/A
23f70f89-4e37-5403-8b85-cd4b27d2c565 | button | Saddle bars - Staggered UNO | PASS, FAIL, N/A
688af471-9332-5df1-9d4a-2bef11fb7914 | button | Drag bars | PASS, FAIL, N/A
b4ff6b89-da58-5152-9eb3-005a16b61c24 | button | Trimmers to penetrations/openings | PASS, FAIL, N/A
60fd2f94-3971-57b1-bc3c-6a41f042cad8 | button | Comflor - fire bar in troth | PASS, FAIL, N/A
d6851c1a-7b2c-5077-9ff0-d66dd381ec85 | button | Bend down starters/screw in starters | PASS, FAIL, N/A
40128930-b807-552b-a349-ff2526c4afe5 | button | Starters other e.g., wall, nib, vertical | PASS, FAIL, N/A
| checkpoint | Concrete cover
0772f925-40d3-583e-ac85-86b074ce25ad | button | Cover blocks/chairs/spacers correct mm - CRITICAL | PASS, FAIL, N/A
fabc2f8e-13b7-585f-81da-8121ccfaaf81 | button | Top cover | PASS, FAIL, N/A
| checkpoint | Miscellaneous
7a992ce1-af63-58ae-ac9a-bc39f31c1a35 | button | Couplings/fittings/IMBMS/Reid | PASS, FAIL, N/A
| section | Review & Handover
| checkpoint | All reinforcing installed correctly, checked & reviewed as per specification
| checkpoint | Securely tied and braced
| signoff | Request Review
| checkpoint | Area left clean & tidy
| checklist | Pile Caps |  | Pile Caps | ef74825f-a3a5-4733-af2d-3792461dbd66
| section | QA
| checkpoint | Delivery/material check
226c452f-1e63-5e40-af8b-216e34a45234 | button | Detail sheet & drawing reference | PASS, FAIL, N/A
de1c4e9d-0c30-59f9-a514-ac0bce3eede8 | button | Pile cap reference | PASS, FAIL, N/A
| checkpoint | Workface acceptance
839606ed-5c7f-5679-b2e7-61cadb06377e | button | Safe | PASS, FAIL, N/A
9fc503d4-682f-59f4-b365-92a2c942f300 | button | Blinding levels correct/waterproofing/setout | PASS, FAIL, N/A
| checkpoint | Pile caps
3d8653a1-1ee8-5649-aa1c-64c2456463e2 | button | Pile starter orientation is correct | PASS, FAIL, N/A
b37b8cf3-c6fe-5242-b4a8-2d3ef42f6563 | button | Footplates on piles - Reid or IMBMS | PASS, FAIL, N/A
fe6fbba5-4186-5d4d-a925-35e1a1681778 | button | Welded hoops | PASS, FAIL, N/A
b28b824e-a78b-5573-a585-3c052d06b07f | button | Top bar diameter/grade/spacing | PASS, FAIL, N/A
ffab7977-ba0c-5718-a227-a0e78319d323 | button | Bottom bar diameter/grade/spacing | PASS, FAIL, N/A
6343e7b7-073d-545a-b03f-f14a081f83b4 | button | Side bar diameter/grade/spacing | PASS, FAIL, N/A
4c8930e5-8598-506d-8e5f-fd6857c8b4a0 | button | Stirrups/links diameter/spacing | PASS, FAIL, N/A
| checkpoint | Starters from PC
b61c5ec8-8590-5464-94d4-ee5de6a7fbaa | button | Bar diameter/grade/spacing | PASS, FAIL, N/A
74249ddd-dd48-596d-b849-eee2bac08a49 | button | Sufficient protruding lap | PASS, FAIL, N/A
9622593a-2a59-5cc1-b7fa-83c864190185 | button | Starter set out and perpendicular | PASS, FAIL, N/A
021d8154-7da4-550b-b180-2f73b73d5eda | button | Drossbach template installed for panel starters | PASS, FAIL, N/A
94357374-7def-5668-8757-ba1b4a9a80dd | button | Couplers in lieu of starters | PASS, FAIL, N/A
| checkpoint | Concrete cover
aa52feab-9160-535e-85ac-1cfe96c2a4d9 | button | Cover blocks/chairs/spacers correct mm - CRITICAL | PASS, FAIL, N/A
| checkpoint | Miscellaneous
d57b86f1-e45a-5f25-b56f-14908ad1b5bb | button | Structural steel | PASS, FAIL, N/A
8495627e-effb-5918-89b8-61f552ae8584 | button | Cast-ins | PASS, FAIL, N/A
1d1b3460-759b-5cf9-bcf1-276ccf704c1a | button | Penetration detail | PASS, FAIL, N/A
| section | Review & Handover
| checkpoint | All reinforcing installed correctly, checked & reviewed as per specification
| checkpoint | Securely tied and braced
| signoff | Request Review
| checkpoint | Area left clean & tidy