## Resources
Id | Type | Name | Values | Prompting Name | Resource Id
| checklist | External Façade - Walls and Ceilings |  | External Façade - Walls and Ceilings | 2f38c2c2-11c7-468f-b6af-908a24bcb1b0
| section | Materials
| checkpoint | CSR – Cemintel Surround
| checkpoint | James Hardie – Hardie Wrap
| checkpoint | James Hardie – ExoTec
| checkpoint | RONDO - TopHat
| checkpoint | RONDO - Stud & Track
| section | CSR – Cemintel Surround
| checkpoint | Fixing rivet set out max 450mm centre on vertical and max 600mm centre on horizontal
| checkpoint | Install panel as per installation guide (regards attached : Surround installation guide)
| checkpoint | Fixing rivet must match colour same as panel
| section | RONDO - TopHat / Stud & Track
| checkpoint | Tophat spacing min 600mm
| checkpoint | Hanging system Stud&Track(regards attached Rondo design REF:12462-24-003)
| checkpoint | Ensure use 1.15bmt to match Rondo design
| checkpoint | Ensure stud work bulkhead installed as per rondo design
| section | James Hardie - Hardie Wrap
| checkpoint | Sarking joint must overlap min 150mm
| checkpoint | Sarking tape must flush and seal
| checkpoint | Bottom edge must tape to apron flashings.
| checkpoint | Ensure all service penetrations been tape and seal
| section | Inspection
| checkpoint | Give sufficient notice so that inspection may be made of substrate of framing before installation of linings
| checkpoint | Prior to sheeting, plumber & electrician to sign off that building / floor is ready to sheet – all timber noggings installed
| section | Workmanship
| checkpoint | Flashing installing correct
| checkpoint | All fixings must be aligned
| section | Final Inspection
| checkpoint | Works been accepts workmanship to this location
| signoff | Verify all inspections complete