## Resources
Rich Type | Id | Warnings | type | name | values | prefix | postfix | Usage Count | User Addable | Template Name | Template Id
checklist-flat |  |  | checklist | Kuniseal Checklist for Area: |  |  |  |  | Yes | QA - Kuniseal Checklist | 84487c46-30dc-4b85-bfe8-52d383223288
checkpoint-status |  |  | checkpoint | Substrate is clean
checkpoint-status |  |  | checkpoint | Kuniseal waterstop installed as per specification
checklist-sectioned |  |  | checklist | Warm Roof Checklist |  |  |  |  | Yes | QA - Warm Roof Checklist | b87c0923-bded-4e8b-8268-6b709df2c9e8
checkpoint-group |  |  | section | Substrate
checkpoint-status |  |  | checkpoint | Area accessible
checkpoint-status |  |  | checkpoint | Edge protection and safety installed
checkpoint-status |  |  | checkpoint | Perimeter support installed if metal deck substrate
checkpoint-status |  |  | checkpoint | Substrate acceptable (clean, dry and stable)
checkpoint-group |  |  | section | ST400
checkpoint-status |  |  | checkpoint | Falls checked and correct
checkpoint-status |  |  | checkpoint | Purlins and roof structure ready for ST400 and approval given to lay
checkpoint-status |  |  | checkpoint | Fix steel to manufacturers specifications in compliance with NZBC
checkpoint-status |  |  | checkpoint | The metal profile installed upside down and the specified fastenings installed in the trough
checkpoint-status |  |  | checkpoint | Flashings installed on hips and valleys
checkpoint-status |  |  | checkpoint | Insulation protected from crushing (edge of gutter, timber edging, etc.)
checkpoint-status |  |  | checkpoint | The timber height is exact height of the insulation and the outside edge of the timber has a generous radius to ensure maximum bond of the membrane when dressed over it
checkpoint-status |  |  | checkpoint | Outlets framed and plywood routed out
checkpoint-status |  |  | checkpoint | ST400 installed as per spec and complete. Any general observations made
checkpoint-group |  |  | section | Polyiso
checkpoint-status |  |  | checkpoint | All Polyiso sheets butt jointed - np gaps created
checkpoint-status |  |  | checkpoint | Polyiso Sheets glued down with Viking FAST Adhesive (STP900B) using a proprietary dual cartridge caulking gun
checkpoint-status |  |  | checkpoint | STP900B adhesive applied in sweeping ribbons on every steel rib and then left to ‘foam-up’ over the next few minutes
checkpoint-status |  |  | checkpoint | Polyiso boards laid in a brick-bond pattern.
checkpoint-status |  |  | checkpoint | Butt the polyiso sheets up to the pre-formed timber edging where applicable
checkpoint-status |  |  | checkpoint | Entire roof inspected upon completion to ensure a uniform flat surface
checkpoint-status |  |  | checkpoint | Polyiso installed as per spec and complete. Any general observations made
checkpoint-group |  |  | section | Membrane
checkpoint-status |  |  | checkpoint | Polyiso thoroughly cleaned and checked prior to priming or membrane application
checkpoint-status |  |  | checkpoint | Checked to ensure no dye-batch colour variation
checkpoint-status |  |  | checkpoint | Ensure the specified membrane thickness and colour is used on site
checkpoint-status |  |  | checkpoint | All products installed with a Viking Membrane comply with Viking Specifications e.g. the tested ‘system’ - Drains and accessories supplied by Viking Roofspec
checkpoint-status |  |  | checkpoint | All welded seams and proprietary items to to be seam probed.
checkpoint-status |  |  | checkpoint | Membrane installed as per spec and complete. Any general observations made
checkpoint-group |  |  | section | Handover
checkpoint-status |  |  | checkpoint | Area 100% completed and waterproof as per specification
holdpoint |  |  | signoff | Request Review / Sign Off
checkpoint-status |  |  | checkpoint | Area left clean and tidy
checkpoint-status |  |  | checkpoint | Area complete and ready for FSW inspection
checkpoint-status |  |  | checkpoint | Report sent through to client
checklist-flat |  |  | checklist | Variation # |  |  |  |  | Yes | Variation # | beb2365d-fc39-4cab-b01a-ed0ac5347357
checkpoint-status |  |  | checkpoint | Variation completed with photos of work
text | 50824351-b5d5-5a3b-99f2-64c71f58ac29 |  | textbox | Details (Level/Unit/Area)
text | 6628b37d-ba2b-53f3-9720-e829ecb6a4f3 |  | textbox | Hours/Minutes
checklist-sectioned |  |  | checklist | Viking Tanking Checklist for Area: |  |  |  |  | Yes | QA - Viking Tanking Checklist | defaa4be-d101-41f2-903e-110c654cd900
checkpoint-group |  |  | section | Preparation
checkpoint-status |  |  | checkpoint | Substrate details specified
button | 09e4f2b6-67fb-4c80-b2a4-311891c7892e |  | button | Substrate: | Concrete, Sand/Gap Seven
checkpoint-status |  |  | checkpoint | If substrate is Site Concrete, must be minimum of 45mm thick
checkpoint-status |  |  | checkpoint | If substrate is Sand/Gap Seven must be minimum 40mm compacted
checkpoint-status |  |  | checkpoint | There is boxing/formwork in the footings and around the perimeter
boolean | 98e45baf-dff5-4fbd-bf53-7fba3cde2724 |  | tickbox | Builder has been made aware that they must not remove the boxing/formwork until the membrane has been torched or mechanically fixed to the top of the footing
checkpoint-status |  |  | checkpoint | All pipe penetrations held firm and on a minimum 2° downward slope
checkpoint-status |  |  | checkpoint | Bitumen fillet has been installed to the footing wall junction
checkpoint-status |  |  | checkpoint | All sharp objects or splashes removed from block concrete
checkpoint-status |  |  | checkpoint | There is enough room to work behind the wall and the bank battered or shored up so it is safe to work
checkpoint-status |  |  | checkpoint | If solvent primer is used, is there enough ventilation or is a charcoal filter mask required. Alternatively, use acrylic bitumen primer.
boolean | 32e7d124-dd8c-4068-9f3c-e25b69009a93 |  | tickbox | The area defined as confined working space
checkpoint-status |  |  | checkpoint | Wall and footing clean and dry so the primer can be applied
checkpoint-status |  |  | checkpoint | Pointing on the blockwork is flush
checkpoint-status |  |  | checkpoint | Control joints every 6m
checkpoint-status |  |  | checkpoint | The final height has been given
text | 05ace2c0-dd40-4f33-b211-70cefaf2aee6 |  | textbox | Final height specified:
checkpoint-status |  |  | checkpoint | The termination detail at the top of the membrane has been finalised
checkpoint-status |  |  | checkpoint | The termination bar has been sealed
checkpoint-status |  |  | checkpoint | The drain coil is in place
checkpoint-status |  |  | checkpoint | Protection is in place on the walls
checkpoint-group |  |  | section | Application
checkpoint-status |  |  | checkpoint | Product installed correctly, checked & reviewed - as per specification
checkpoint-status |  |  | checkpoint | Area left clean & tidy
checklist-sectioned |  |  | checklist | Water Test QA Inspection |  |  |  |  | Yes | Water Test QA Inspection | f50c00eb-8917-44d4-b547-a7d39c4b24bf
checkpoint-group |  | checkpoint-group is not dependant but can't have own status | section | Area Description
checkpoint-no-status |  |  | checkpoint | Area Description:
text | a462cf52-c48f-41e2-8316-3d5c35e54ecf |  | textbox
checkpoint-group |  |  | section | Installation Information
checkpoint-status |  |  | checkpoint | Installation Information:
text | 78369d7d-e1c1-445c-af5b-b7ad521690ca |  | textbox | Dates:
text | 01b53f5d-e447-4313-96e8-030cff8faeb4 |  | textbox | Material:
text | a6e1dc2d-10e6-4e39-acd2-4660258a5d45 |  | textbox | Batch No:
checkpoint-group |  | checkpoint-group is not dependant but can't have own status | section | Water Test Preparation
checkpoint-status |  |  | checkpoint | The drainage outlets should have temporarily blocked
checkpoint-status |  |  | checkpoint | Roof/Deck or Tanking to be flooded to check the integrity of the torch-on
checkpoint-status |  |  | checkpoint | On large roofs, sand bagging may be required to prevent the spread of water
checkpoint-status |  |  | checkpoint | Allow 50mm depth to be achieved across the area being tested
checkpoint-status |  |  | checkpoint | Flood test for a duration of not less than 24 hours
checkpoint-group |  | checkpoint-group is not dependant but can't have own status | section | Final Sign Off
checkpoint-status |  |  | checkpoint | Final Sign Off:
text | 717dff14-71ca-4b39-9b9a-67b02b586e12 |  | textbox | Inspected By:
text | f914fa13-5ecf-48f1-8af3-37252af9c6ab |  | textbox | Date: