## res
type | name | values | prefix | postfix | usage count | user addable | template name | Resource Id
checklist | Installation Checklist
section | Details
checkpoint | Has the window/door installation been completed to standard?
checkpoint | Modules installed correctly?
checkpoint | Is interior and/or exterior sealants installation neat and continuous.
checkpoint | Is sill flashing installed per plans and as detailed in the shop drawings?
checkpoint | Is head flashing installed per plans and as detailed in the shop drawings?
checkpoint | Are all window and doors working?
checkpoint | Are all the hardware installed correctly?
checkpoint | Is the joinery free of scratches?
checkpoint | Is the joinery clean and tidy?
checkpoint | Hinge doors strikes adjusted and locking easily
checkpoint | Hinge doors and sliding doors - Bungs are fitted (every hole)
checkpoint | Sliding doors - panels are adjusted and locking easily
checkpoint | Sliding doors - Strikes are adjusted
checkpoint | End Caps Installed
checkpoint | Drains are not blocked
checklist | Glazing Checklist
section | Details
checkpoint | Glass installed with correct face to the outside
checkpoint | Wedge rubber complete
checkpoint | Removed label & Glass Spacer Pads
checklist | Box Fins Checklist
section | Details
checkpoint | Brackets installed to modules as per Shop Drawings
checkpoint | Brackets installed to Box fins as per Shop Drawings
checkpoint | Box Fin Spacing as per Shop Drawings
checkpoint | Box Fin Alignment completed
checkpoint | Are all bolts installed