## Master List Templates
Id | Type | Name | Values | Prompting Name | Postfix
593559b4-d0cf-454f-916d-b2ca07efd47e | checklist | Concrete Delivery Checklist |  | Concrete Delivery Checklist
592cb40a-40a3-495c-8cb3-7968eae2adbd | checkpoint-no-value | Details
00d4fff8-8702-525a-bb16-2af29796b77c | textbox | Concrete Docket Number
72d49f09-ca01-5ae9-8bf0-eef57f2d7a62 | textbox | Pour Date
7906b908-03c3-5dc0-a0b2-b6cdc6cb0e5e | textbox | Time Batched
50d87fea-5db7-5e9b-a18d-91e930eb101d | textbox | Load M3
f969e7af-20ef-4487-963d-c470a2d67dfb | checkpoint | Picture of Concrete Docket
3799c218-8671-41b2-ac33-8b7c3a0fd8fd | checkpoint | Load size match order sheet
28400e61-b2ab-48eb-8ac4-1f8a446c2c3a | checkpoint | Mix type match the order sheet
47a6ad5d-dae3-4128-b7b8-7965ecbb7ad0 | checkpoint | Mix color match the order sheet
b9259093-0262-4fae-ba49-be674e4ba849 | checkpoint | MPa match the order sheet
ef16278c-b461-5ff1-abb1-0718380cc9fc | textbox | Concrete Strength |  |  | MPa
06c16106-c31c-42a1-9d01-49f1d28796d7 | checkpoint | Spread / slump within range
c178acd7-a162-5912-aa03-600f2714cf75 | textbox | Spread / Slump in mm |  |  | mm
2c14a410-ef01-4ef6-8ca3-963c09661c04 | checkpoint | Water Added (N/A if no)
174650dd-de95-51b4-8ab7-e5b179cf6138 | textbox | Quantity of water added
033ab66e-528f-48f9-b427-2be90e1cd10f | checkpoint | Concrete test taken (N/A if no)
76cb840b-5fea-44e1-93a7-8f38b56287b3 | checkpoint | Picture of spread check before dispatch
644e4a08-4619-4900-8321-8dcea55cdb2f | checkpoint | Inspector sign off attached below
0ab28d92-9bee-458f-b709-d7ba7f84d6ea | checklist | Post Pour Checklist |  | Post Pour Checklist
1df60518-8d0f-4d52-bd5c-09d37a1cd555 | section | Post Pour Checklist
c6459e43-9f67-4141-a73c-872817cc6b97 | checkpoint | Check the dimensions are correct after pour
969a8c2d-2ec2-483d-bb17-75f80d0576bb | checkpoint | No change in the penetration size and location
91fa8a22-02a8-4063-a437-f8dc484a5b83 | checkpoint | Ferrules, lifter points, penetrations/blockouts are cleaned out
1d1a6c5a-b6a0-4b9d-be32-1243c1b5cc3f | checkpoint | Any defects identified (Bugholes, Honeycombing, etc.,)
06189fbb-962a-4216-9d30-797b80d9a882 | checkpoint | Propsed repair methodology
9b5dc88e-7cfc-58d9-9ac3-534883d2f4a8 | textbox | Methodology:
d373d164-8b3e-41d8-8906-41afcb496e99 | checkpoint | Products are stored properly on dunnage in accordance with Engineer's Design
44388c36-b1bd-4912-9154-3d3c09a9fe38 | checkpoint | Has Product been lifted properly
84b700f4-fc72-4607-8f3b-60b545731852 | checkpoint | Product Cleared For Delivery
9f56b46d-902e-445a-ab4b-8ce5870e2372 | checkpoint | Inspector sign off attached below
c3acc1b5-2186-40a2-a292-9799a5dac62a | checklist | Post Pour Checklist (Pre-Stressing) |  | Post Pour Checklist (Pre-Stressing)
e0192c22-f455-487e-ad1a-80a168bf94e9 | section | Post Pour Checklist
28732844-e953-42f2-8fef-782f75f559c1 | checkpoint | Check the dimensions are correct after pour
5196469d-a94b-4744-9031-e984bb4286d1 | checkpoint | No change in the penetration size and location
e79c4e17-2ad8-46c0-8e64-cfdfb87eb298 | checkpoint | Ferrules, lifter points, penetrations/blockouts are cleaned out
4596d663-4f23-4464-8d68-b845f167fa83 | checkpoint | Tendons release pattern according to the structural drawings
9cc2f59e-99bb-403e-a125-0cacd027de96 | checkpoint | Is Hog measurement is according to the structural drawing
3070ba4c-eaa1-56d5-bffe-b1d9956b39b2 | textbox | The Recorded Hog measurement
3eb7fe49-230f-500e-9ec4-f8e493addea2 | textbox | Elapsed time after the strand release for Hog Measurement
eacc52ed-6eb2-433e-9ac3-4c27b6e6a04c | checkpoint | RUGSOL sides are washed out (If Required)
302947d7-46ad-44aa-bb60-a445d51863a0 | checkpoint | Tendons cut to required length as per structural drawings
377a1e42-d18b-43ff-a7f3-fb30214f3d83 | checkpoint | Has Protruding tendons been Onioned as per structural drawings (if applicable)
ea8aa978-18a8-4e3d-aaf6-92573f30b91f | checkpoint | Has flush cut tendons been Megapoxed as per structural drawings (if applicable)
e3bd5052-07ca-40dc-ae94-cab8b958854e | checkpoint | Has the temperature been recorded from the loggers
dfeb2a7c-75af-42c1-8b06-5853f875be66 | checkpoint | Any defects identified (Bugholes, Honeycombing, etc.,)
dfa54cc4-5f46-4e0d-bb86-eb19171cc3e4 | checkpoint | Propsed repair methodology
1ec0b789-fae7-59f0-863a-61757296eeca | textbox | Methodology:
4716153b-1f47-4bfc-b25a-a5c21508860e | checkpoint | Planks are stored properly on dunnage in accordance with Engineer's Design
10734cf3-da4b-4c32-be16-7682038a0af0 | checkpoint | Has Planks been lifted properly
5560e403-8717-47f6-b5ee-45ea9e377022 | checkpoint | Product Cleared For Delivery
acf85eb4-745b-433d-92a2-5531d18cfa0c | checkpoint | Inspector sign off attached below
3969a6fb-f211-4bb6-9f26-08c9bd8c16e9 | checklist | Pre-Pour Checklist |  | Pre-Pour Checklist
1f5ad4e3-2440-49d1-8cc6-8da58cf41420 | section | Product Detail
d90bfa34-8b4c-4a15-bb28-723c46deeef4 | checkpoint | Details
ce8b5be3-ea75-58b1-a3e7-2967a0383f77 | textbox | Product ID
57ba2d73-fb61-53ed-8da5-4f1f3c774daa | textbox | Weight
b5306076-958a-5cc4-8f8e-67426ad1dc5f | textbox | Manufacture Date
23acc8a2-c7e3-46de-88bb-601237df4215 | checkpoint | Is the manufacturing shop drawings issued for construction
b18541ae-6f7e-46da-8ca1-fd4c59bc4edf | checkpoint | Is the manufacturing shop drawings current revision
42c9fa11-750c-4886-a6b6-88596bff77de | section | Formwork
3f0cdcab-4b3f-476d-b56b-b16ee107e388 | checkpoint | Check Length
aa821181-55ff-5434-9c60-590f582ffa1a | textbox | length
52ec7df5-ba4b-4cfb-a76e-660dcfff8f63 | checkpoint | Check Width
24e33343-a8e9-549c-b3fa-c26f874bb8c4 | textbox | width
478266b9-d083-4b39-8262-306e351e2909 | checkpoint | Check Thickness
0570df06-5d73-5fa2-a207-7cd5401af655 | textbox | thickness
dcc56b68-3340-44ea-92f1-17fa5704ae43 | checkpoint | Check Diagnonal
5320e261-0158-45f1-80f6-3ac8bfd372dd | checkpoint | Sideform Trueness
826c421c-3819-4e01-a290-04d4799f9553 | checkpoint | Magnets / Forms Secure
fbfd6b1e-be95-4fed-ace9-bd78d0e8e3f9 | checkpoint | Splayed forms checked
809900d9-8079-4836-8656-f6783a846e5c | checkpoint | Penotration dimensions checked
344dceb0-c2d3-4e2c-afd4-2f75ec739272 | checkpoint | Curves / Radius Checked
26a843b1-0618-4e73-9fb7-82c2d06c617c | checkpoint | Rebates size and location checked
f2115ccc-c889-4060-9566-a6369573178a | checkpoint | Weather steps dimensions checked
b8c4f4f1-454e-4936-a39c-ed94b5d75f1e | checkpoint | Weather steps orientation checked
26681f59-631d-4176-aa8e-8dcb2fcc9401 | checkpoint | Form release applied correctly
67e25267-f2b1-4a07-855d-ecbd0989ca8f | section | Reinforcement
2f21ec73-92fc-4e82-836f-b3989297918d | checkpoint | Reinforcement mat as per shop drawings
1e0aeba2-4fe3-4650-8304-d891167a56a9 | checkpoint | Reo Mat Orientation
0c210185-a25b-4466-84b2-1a5e37dcaa5d | checkpoint | Perimeter Bars Size Correct
9a489e36-4f9d-4f76-b76d-f289d5e9e5b8 | checkpoint | Perimeter Bars No. Off Correct
947f18c1-05a0-4f0e-9d2e-8b6895718245 | checkpoint | Additional Bars Correct
0921695a-8f0a-471f-b834-4beb5804a7a0 | checkpoint | Reo Changes Noted
1adcf415-b514-4ed5-ab0b-4a5706df10d7 | checkpoint | Reo Changes Passed By PM
2b194a7c-1046-4ad3-af5a-5e70144d6d87 | checkpoint | COGS / Laps As Per SD
5dcaf330-b436-4a1a-a794-710950fb0b0a | checkpoint | Any Splice 40 x Dia Min
78b57408-913e-4838-8887-f9f714bfe8d9 | checkpoint | Rebar Photos
6abd83fe-cb5a-4016-b8af-151bbb00796c | section | Fixings / Cast Ins
2a353ad3-4ca2-4a79-a2ff-22f917e27dc8 | checkpoint | Ferrule Location Checked
976aa919-133c-4371-af4a-65684fe4851d | checkpoint | Ferrule Cross Bars Inserted
014bcf87-a1fd-4abd-ab69-4cf240288554 | checkpoint | Lifting Inserts as Per Lift Design
04949cef-6019-4944-9abf-bc21c636b45d | checkpoint | Lifter Type correct
98ba53ce-8947-5e57-b8b0-b08b91d643fc | dropdown | Lifter Type | Leviat Edj Pro Mini 8.5T, Leviat Edj Pro Max 15T, Foot Anchor 1.3T, Foot Anchor 2.5T, Foot Anchor 5T, Foot Anchor 10T, Foot Anchor 20T
0e605e4f-634a-42b2-97b8-af21d479bcf2 | checkpoint | Lifting V Bars Inserted
df2778fb-24c6-46c0-a095-886e92b5f476 | checkpoint | Lifting V bars as per Lift Certificates
5a991f19-e2b2-5d2e-9e06-ac495d57d1df | dropdown | Lifting V bar size | N12, N16, N20, N24, N28
c4ec3f31-2fc9-42de-882d-31d8f5f7c1a6 | checkpoint | Cast Plates Per Design
140de006-93d1-4cc6-8d8a-175509f130b2 | checkpoint | Cast Plate Location Checked
e4b203fb-fcb1-4e06-93dc-1fbccdd4ec34 | checkpoint | Additional Cast Plate Bars Inserted
1ef55d89-2b7e-4009-81c3-5e8f3153538a | checkpoint | Starter Bars Correct Per SD
e446f9b8-7a10-4207-93df-b1e230f0ec45 | checkpoint | Pertruding Bars Orientation
a417c0c9-137f-42cb-a33e-36be0df4875b | checkpoint | Grout Tube Size Checked
77f6b57d-9e42-4987-acff-cc1cfadef084 | checkpoint | Grout Tube Exit Orientation Checked
84a235aa-1b45-4714-9676-71e05dbd6e80 | checkpoint | Grout Tube Photo
3814317c-2f36-41f8-90ff-3e82d38d9f19 | checkpoint | Lifting Insert Photo
c1b2e65e-761e-4cbd-8e49-2327b604394e | checkpoint | Cast In Plate Photo
7f6e72fd-61e0-4019-aef5-f1811355e1b7 | checkpoint | Penetration Photo
21422afa-f6af-4343-83e4-64da9761b74d | section | Final Checks
6c8bbf16-a6ff-4bd9-8ed4-933a91d76417 | checkpoint | All SD Dimensions Shown
9bfb6b82-4553-425d-8c5d-f7b11ccef887 | checkpoint | Photo of For "Construction" Shop Drawing
f6a6f3c3-e8de-4f22-bb4b-82a888ed9b8d | checkpoint | Panel ID Tag Placed
788889ae-a4ca-46d9-a1b6-b83c0a5d78c8 | checkpoint | Product Cleared For Pouring
c23f8dac-cfd1-4d5b-b829-38f3c8573c22 | checkpoint | Inspector sign off attached below
58c2ce69-af17-4e53-9970-f56a76668c9c | checklist | Pre-Pour Checklist (Pre-Stressing) |  | Pre-Pour Checklist (Pre-Stressing)
3b4c79d6-a607-4331-b4be-fd7bc444b2e7 | section | Product Detail
57c29981-cbcc-473a-8dfa-f73880f835a1 | checkpoint | Details
7233ee70-ab58-5cbb-b2c6-c0fbe21720d5 | textbox | Product ID
00431790-c665-59a3-8cb9-315b438d38bf | textbox | Weight
1b04ade1-e485-551e-8f0f-da7cb090dcdc | textbox | Manufacture Date
7d94ac61-1322-4c9d-a0e3-4dfb77d895bf | checkpoint | Is the manufacturing shop drawings issued for construction
ed115715-4452-490f-aca9-042a350ac7e1 | checkpoint | Is the manufacturing shop drawings current revision
d864ac16-f363-4f78-98aa-9acdd772aef8 | section | Formwork
6da9b84d-61dc-4b4b-92c1-d3734743f0ee | checkpoint | Check Length
dd84890b-3959-51ee-ae5d-dc0a1b676a39 | textbox | length
9abc2ea3-b8cd-4533-b99e-d4640b033bfd | checkpoint | Check Width
50e0b2c0-6701-53ba-9122-7bda59d59e52 | textbox | width
786405f2-55d4-47e3-ac70-1350f0ab87c6 | checkpoint | Check Thickness
97ece5af-4211-505f-8bb8-e3a010263e54 | textbox | thickness
c091e3b8-c064-4db3-a4d2-e2c81f5e4f07 | checkpoint | Check Diagnonal
d8886378-6d11-49cb-91af-64e46f085a76 | checkpoint | Sideform Trueness
317d18ab-9c2f-4673-ad89-bc3445efa5be | checkpoint | String-line the forms on the top edge
c44f174c-9b6e-44b0-ab0f-029ea79d901d | checkpoint | Place Sideform braces (Cradles & Stays)
318d5abc-de63-4b7c-b4fe-ead93bf48667 | checkpoint | Have all the foam retainers been installed
55f91b35-757a-4a2f-b9c1-17005a27daee | checkpoint | Magnets / Forms Secure
6470a893-ee96-4ddc-8787-b79162978e75 | checkpoint | Splayed forms checked
b195679c-a956-4b7f-ba2d-68b5d8d41040 | checkpoint | Penotration dimensions checked
f435282e-8a0b-4fd4-8713-f63ff861ffa9 | checkpoint | Rebates size and location checked
2215c343-4161-488a-b478-8c58c78634db | checkpoint | Form release applied correctly
a8792618-9e4f-44c8-9024-9fa196e66ff7 | checkpoint | Excessive form release has been cleaned out
0fad1d38-b744-4b4e-b072-da2574f70a4c | section | Reinforcement
e73ec773-a5ac-4e13-848c-192be0f61d5e | checkpoint | Reinforcement cage as per shop drawings
15a7465f-c522-49d1-90d5-71ae3751fb34 | checkpoint | Is the reinforcement clear of dirt and debris
4950d77a-3537-41b1-888b-98f6dfd3a179 | checkpoint | Reniforcement cover is per Shop drawings
5673881c-138d-431f-888f-5e4f062a1689 | checkpoint | Additional Bars Correct
4fc04166-f8d5-4f2a-bb47-045cbf113947 | checkpoint | COGS / Laps As Per SD
c0667ad6-3e05-42a8-9374-281afc317d6f | checkpoint | Any Splice 40 x Dia Min
74202838-93cd-414c-890c-85c220e409b5 | checkpoint | Rebar Photos
5f54e234-6665-4602-bb93-151a81d6281e | section | Fixings / Cast Ins
b0ab1932-b633-4810-88e3-dff9fbd19940 | checkpoint | Details
ce8a454b-0af1-5572-89cd-fed6424b70b4 | textbox | Strand Size
cb5d9547-9b44-4582-af0f-bcbe99c5c59c | checkpoint | Is the strand size correct as per Structural drawings
83c74cdb-7d87-599b-935c-8240f788f3e9 | textbox | Coil Id
99487dd4-5f97-5570-b057-c611c7f24d10 | textbox | Strand Photo
dc81997e-277a-5e7f-8702-e1ccd574f83b | textbox | Stressing Guage Photo (Mpa)
b2dda9e2-80bc-421e-807e-efb41e0c5683 | checkpoint | Read Dimension as per extension Calculations
ccc32d53-e255-4d04-a098-0027f94405c7 | checkpoint | Is the Correct extension Calculations been used
48bdde35-b35e-4d57-b155-a35178b94446 | checkpoint | Is the Correct extension Calculation KN as per structural drawings
6988efb1-4bc3-4ecc-8b89-8461b8c502ab | checkpoint | Has the temperature loggers tied in?
adf465d7-29a8-4292-9279-ab32b5461589 | checkpoint | Ferrule/Bolts Location Checked
51236caa-f21c-4817-af78-cf76cae63fdd | checkpoint | Ferrule Cross Bars Inserted
f7f1eada-a7ed-4e5f-afbb-fa6b6e72ff4c | checkpoint | Lifting Inserts as Per Lift Design
0d5c03ed-5b69-48cd-b258-514523e59679 | checkpoint | Lifter Type correct
aad0581e-3cbd-54d2-871f-24f963ceac49 | dropdown | Lifter Type | Leviat Edj Pro Mini 8.5T, Leviat Edj Pro Max 15T, Foot Anchor 1.3T, Foot Anchor 2.5T, Foot Anchor 5T, Foot Anchor 10T, Foot Anchor 20T
6fcd6a4a-3ec1-4347-a039-517db51a5f70 | checkpoint | Starter Bars Correct Per SD
17f0f6c1-c3c3-4772-bae3-bffa348cf5c2 | checkpoint | Pertruding Bars Orientation
f9ac8fc8-698c-455c-8053-679835c62e1b | checkpoint | Grout Tube Size Checked
3f0a76b2-c13c-4f7c-aaf4-174d1d09b759 | checkpoint | Grout Tube Photo
3a2d9fe1-1e9f-4802-91ad-72b00054d3e8 | checkpoint | Lifting Insert Photo
f15e079d-23cf-42f4-b657-29257ecdee38 | checkpoint | Penetration Photo
49682576-074a-4bff-acdd-774fec400acc | section | Final Checks
430639d0-17cb-4254-a56a-53752225f1d1 | checkpoint | All SD Dimensions Shown
3ad6f01c-832d-4060-b1f3-7c13e1cee1c2 | checkpoint | Photo of For "Construction" Shop Drawing
feeb23db-3e1a-4c67-9a3a-03e7d5b7e0c6 | checkpoint | Panel ID Tag Placed
7e09dfc1-e350-4b96-beaa-ae5a40fcac08 | checkpoint | Product Cleared For Pouring
ebdcbe3b-aaab-4f0e-8d91-e7e46868c5dc | checkpoint | Inspector sign off attached below
6c034146-61bd-49aa-be43-a449c45ac8d1 | checklist | Transport Checklist |  | Transport Checklist
0faa0a2d-7ed7-47d8-b93f-eaa7551c2f20 | checkpoint-no-value | Details
73c3f390-c154-553e-ac39-a8a1229394e4 | textbox | Shipment Number
54bbc1f1-1cd6-5cda-b427-1f247c723efe | textbox | Shipment Date
38f18811-2c33-5205-8533-9a024af52c37 | textbox | Install Date
23bc02dc-f9ca-5a94-a61f-e3b7ba6162b7 | textbox | Time Requested Onsite
f7e917bc-62f5-59a9-a9a4-dd59c2015394 | textbox | Carrier
579ed872-b384-5769-bca8-513ce31dfb6a | textbox | Delivery Driver Name
0192f996-df66-58f0-b2a4-d8b6f501753c | textbox | Delivery Drivers Phone Number
7b3efae9-9d46-5d54-a028-dd8ab32ab823 | textbox | Trailer Rego
2436cde7-5040-431c-9f5e-6cbaa5f8e95e | checkpoint | Correct Products on Transport
cb4dbc40-ec2f-4435-b62d-ff4c073b7f99 | checkpoint | Safety Restraints
bc3048ab-1fbc-4584-9c5b-c5f66119d1df | checkpoint | Rego Photo
fba8dec4-29cb-4647-a38a-b21705c7c829 | checkpoint | Drivers Side Photo
b587c7a4-3cb9-491f-8e8f-4ef13d599074 | checkpoint | Passenger Side Photo
0864fd77-74f3-470f-bce8-958d60068759 | checkpoint | Transport Safe To Leave Yard
efae3246-1196-4373-b3b6-584edb113c12 | checkpoint | Inspector sign off attached below
d1d025ed-08c7-57c0-9e12-64e8e96f73aa | textbox | Item Status