## res
type | name | values | prefix | postfix | usage count | user addable | template name | Resource Id
checklist | Insulation | [5 empty] | Insulation checklist - Level 4 Platform
section | Material Inspection
checkpoint | Insulation: 80mm Glasswool on Medium Sarking
checkpoint | Thermal spacer: 60mm thermal spacer
section | Installation
checkpoint | Insulation to entire roof area
checkpoint | Correctly lapped and joined
checkpoint | No over hang into gutters
checkpoint | Manufacturers recommendations.
checkpoint | Thermal Spacer Located correctly
checkpoint | Insulation below box gutter lapped at joins
checkpoint | Insulation cut back at sumps
checkpoint | Area clean and free of debris
checkpoint | Materials in good condition with no tears
section | Signoffs
checkpoint | Inspected and accepted by S&H authorised representative as complying with relevant Australian Standard and legislation
text | Checked and Signed by:
checkpoint | Inspected and accepted by Authorized Representative
text | Checked and Signed by:
checkpoint | Reinspection requested by Subcontractor
text | Date:
checkpoint | Non-Conforming Items to be Rectified
checkpoint | Follow up work satisfactorily
text | Site Supervisor:
checkpoint | All items have been completed and demonstrated satisfactorily
text | Client Representative:
checklist | Roof | [5 empty] | Roof Installation checklist - Level 4 Platform
section | Material Inspection
checkpoint | Roof Sheets: 0.48mm Kliplok
checkpoint | Coating Type: Standard Colorbond
checkpoint | Safety Mesh: Galvanised 2mm x 150mm x 300mm
checkpoint | Roof Clip: Galavanised
checkpoint | Roof Screws: 25mm - 35mm 12G without NEO Seal
section | Installation
checkpoint | Safety Mesh Installed
checkpoint | Insulation installed
checkpoint | Roof clips installed
checkpoint | Roof installed with adequate fall to meet roof profile
checkpoint | Roof installed straight and perpendicular to Roof purlins
checkpoint | Roof has adequate overhang into box gutter / spouting
checkpoint | Roof sheet turned up at high end of roof
checkpoint | Roof sheet turned down at gutter end of roof
checkpoint | Area clean and free of debris
checkpoint | Materials in good condition
section | Signoffs
checkpoint | Inspected and accepted by S&H authorised representative as complying with relevant Australian Standard and legislation
text | Checked and Signed by:
checkpoint | Inspected and accepted by Authorized Representative
text | Checked and Signed by:
checkpoint | Reinspection requested by Subcontractor
text | Date:
checkpoint | Non-Conforming Items to be Rectified
checkpoint | Follow up work satisfactorily
text | Site Supervisor:
checkpoint | All items have been completed and demonstrated satisfactorily
text | Client Representative:
checklist | Flashing | [5 empty] | Flashing/Capping Installation Checklist - Level 4 Platform
section | Material Inspection
checkpoint | Flashing Material: 0.61mm Colorbond
checkpoint | Capping Material 0.61mm Colorbond to match
checkpoint | Plyboard under Capping
section | Installation
checkpoint | Flashings / Cappings: Straight and in correct plane.
checkpoint | Fixed adequately to hold flashing in place and prevent vibration in strong winds.
checkpoint | Adequate lap at joins.
checkpoint | Silicone sealed under laps and where necessary to make waterproof.
checkpoint | Rivets and fixings sealed where necessary
checkpoint | Adequate support to prevent buckling.
checkpoint | Area clean and free of debris
checkpoint | Materials in good condition
section | Signoffs
checkpoint | Inspected and accepted by S&H authorised representative as complying with relevant Australian Standard and legislation
text | Checked and Signed by:
checkpoint | Inspected and accepted by Authorized Representative
text | Checked and Signed by:
checkpoint | Reinspection requested by Subcontractor
text | Date:
checkpoint | Non-Conforming Items to be Rectified
checkpoint | Follow up work satisfactorily
text | Site Supervisor:
checkpoint | All items have been completed and demonstrated satisfactorily
text | Client Representative:
checklist | Roof Penetration | [5 empty] | Roof Penetrations checklist - Level 4 Platform
checkpoint | Flashing Material: 0.61mm Colorbond
section | Installation
checkpoint | Penetration: Hole cut to correct size to allow clearance.
checkpoint | Roof sheets whethered correctly
checkpoint | Soaker flashing lapped, sealed and fixed correctly.
checkpoint | Adequate support under soaker to prevent ponding.
checkpoint | Side and front aprons / upstands formed to correct size
checkpoint | To fit the purpose
checkpoint | Adequate support around penetration to prevent roof
checkpoint | Sheet from buckling
checkpoint | Area clean and free of debris
checkpoint | Materials in good condition
section | Signoffs
checkpoint | Inspected and accepted by S&H authorised representative as complying with relevant Australian Standard and legislation
text | Checked and Signed by:
checkpoint | Inspected and accepted by Authorized Representative
text | Checked and Signed by:
checkpoint | Reinspection requested by Subcontractor
text | Date:
checkpoint | Non-Conforming Items to be Rectified
checkpoint | Follow up work satisfactorily
text | Site Supervisor:
checkpoint | All items have been completed and demonstrated satisfactorily
text | Client Representative:
checklist | Box Gutter | [5 empty] | Box Gutter Installation checklist - Level 4 Platform
section | Material Inspection
checkpoint | Box Gutter Brackets: #2
checkpoint | Insulation under gutter: 60mm Glasswool
checkpoint | Insulation under gutter: Aircell
checkpoint | Gutter Board: Spandek Zincalume
checkpoint | Box Gutter: 1.2mm 316 Stainless Steel
checkpoint | Gutter Flashing: Colorbond to match
checkpoint | Sumps: 1.2mm 316 Stainless Steel
checkpoint | High Capacity Overflow: 0.55mm 304 Stainless Steel
section | Installation
checkpoint | Gutter Brackets installed correctly
checkpoint | Insulation installed under gutter board
checkpoint | Gutter Board installed
checkpoint | Box gutter installed to sizes as shown in specification and drawings.
checkpoint | Sumps installed to correct locations and sizes as specified and as shown on drawings
checkpoint | Outlets installed to correct sizes.
checkpoint | Overflow outlets installed at each downpipe location and to correct size as indicated.
checkpoint | Rivet spacing for sump / box gutter are adequate
checkpoint | Rivet spacing for pop / sumps are adequate
checkpoint | Area clean and free of debris.
checkpoint | Materials in good condition
section | Signoffs
checkpoint | Inspected and accepted by S&H authorised representative as complying with relevant Australian Standard and legislation
text | Checked and Signed by:
checkpoint | Inspected and accepted by Authorized Representative
text | Checked and Signed by:
checkpoint | Reinspection requested by Subcontractor
text | Date:
checkpoint | Non-Conforming Items to be Rectified
checkpoint | Follow up work satisfactorily
text | Site Supervisor:
checkpoint | All items have been completed and demonstrated satisfactorily
text | Client Representative:
checklist | Askin Roof | [5 empty] | Askin Roof PANEL INSTALLATION
section | Material Inspection
checkpoint | Panel: Askin 100mm roof panel
checkpoint | Ridge Foam Filler
checkpoint | Internal liner colour: Surf Mist
checkpoint | External liner colour : Surf Mist
checkpoint | Buildex fixings 14 x 135mm - bonded washer
checkpoint | Stitching Screw: 25mm 12 G
section | Installation
checkpoint | Internal flashings installed straight and close fitting - joins hidden
checkpoint | Joins and fixings hidden
checkpoint | Butyl sealing tape installed to Metecno Spec to SHS steel member
checkpoint | Panels located correctly
checkpoint | Fixings as per Metecno Spec
checkpoint | Gun grade Butyl sealant to underside lap of panel 6mm
section | Signoffs
checkpoint | Inspected and accepted by S&H authorised representative as complying with relevant Australian Standard and legislation
text | Checked and Signed by:
checkpoint | Inspected and accepted by Authorized Representative
text | Checked and Signed by:
checkpoint | Reinspection requested by Subcontractor
text | Date:
checkpoint | Non-Conforming Items to be Rectified
checkpoint | Follow up work satisfactorily
text | Site Supervisor:
checkpoint | All items have been completed and demonstrated satisfactorily
text | Client Representative:
checklist | Flashing | [5 empty] | Flashing/Capping Installation Checklist - Askin Roof
section | Material Inspection
checkpoint | Flashing Material: 0.61mm Colorbond
checkpoint | Capping Material 0.61mm Colorbond to match
checkpoint | Plyboard under Capping
checkpoint | 6mm Butyl Tape
checkpoint | Infill insulation for Soffit
section | Installation
checkpoint | Flashings / Cappings: Straight and in correct plane.
checkpoint | Fixed adequately to hold flashing in place and prevent vibration in strong winds.
checkpoint | 6mm Butyl Tape for Soffit Flashigns
checkpoint | Adequate lap at joins.
checkpoint | Silicone sealed under laps and where necessary to make waterproof.
checkpoint | Rivets and fixings sealed where necessary
checkpoint | Adequate support to prevent buckling.
checkpoint | Area clean and free of debris
checkpoint | Materials in good condition
section | Signoffs
checkpoint | Inspected and accepted by S&H authorised representative as complying with relevant Australian Standard and legislation
text | Checked and Signed by:
checkpoint | Inspected and accepted by Authorized Representative
text | Checked and Signed by:
checkpoint | Reinspection requested by Subcontractor
text | Date:
checkpoint | Non-Conforming Items to be Rectified
checkpoint | Follow up work satisfactorily
text | Site Supervisor:
checkpoint | All items have been completed and demonstrated satisfactorily
text | Client Representative:
checklist | Askin Wall Cladding | [5 empty] | Askin Performance Panel Wall Cladding checklist
section | Material Inspection
checkpoint | Wall Cladding type: 100mm Askin with Standard Liner
checkpoint | Curved Wall Cladding type: 100mm / 120mm Mineral Wool Panel
checkpoint | Type of Fixings: Stainless Screws
checkpoint | Butyl Tape
section | Installation
checkpoint | Butyl Tap to Soffit Flashing
checkpoint | Infill Insulation to Soffit Flashings
checkpoint | Is primary strucutre adequate to support cladding or secondary framing?
checkpoint | Top hats installed at correct spacings to meet Manufacturers recommendations.
checkpoint | Wall cladding fixed to sub frame as per Manufacturer's recommendations.
checkpoint | Wall cladding flashed to make watertight.
checkpoint | Area clean and free of debris
checkpoint | Materials in good condition
section | Signoffs
checkpoint | Inspected and accepted by S&H authorised representative as complying with relevant Australian Standard and legislation
text | Checked and Signed by:
checkpoint | Inspected and accepted by Authorized Representative
text | Checked and Signed by:
checkpoint | Reinspection requested by Subcontractor
text | Date:
checkpoint | Non-Conforming Items to be Rectified
checkpoint | Follow up work satisfactorily
text | Site Supervisor:
checkpoint | All items have been completed and demonstrated satisfactorily
text | Client Representative:
checklist | Eaves Gutter | [5 empty] | Eaves Gutter Installation Checklist
section | Material Inspection
checkpoint | Eaves Gutter: Trimline Eaves Gutter
checkpoint | Eaves Gutter Brackets: To suit Trimline eaves gutter - Zincalume Internal
checkpoint | Stop ends: Trimline
checkpoint | Downpipes: YES - Colorbond or PVC
checkpoint | Pops: 100mm Dia
section | Installation
checkpoint | Spout Brackets installed with fall as per Specification
checkpoint | Spouting installed to sizes shown in spec & drawings.
checkpoint | Outlets installed to correct sizes.
checkpoint | Downpipe installed as shown on drawings and correct
checkpoint | Size and connected to stormwater
checkpoint | Downpipe installed straight and bolted to downpipe clip
checkpoint | Downpipe spreader installed as shown on drawing
checkpoint | Overflow outlets installed at each downpipe location
checkpoint | Outlets installed to correct sizes.
checkpoint | Area clean and free of debris
checkpoint | Materials in good condition
section | Signoffs
checkpoint | Inspected and accepted by S&H authorised representative as complying with relevant Australian Standard and legislation
text | Checked and Signed by:
checkpoint | Inspected and accepted by Authorized Representative
text | Checked and Signed by:
checkpoint | Reinspection requested by Subcontractor
text | Date:
checkpoint | Non-Conforming Items to be Rectified
checkpoint | Follow up work satisfactorily
text | Site Supervisor:
checkpoint | All items have been completed and demonstrated satisfactorily
text | Client Representative:
checklist | Insulation | [5 empty] | Insulation checklist - Boardroom
section | Material Inspection
checkpoint | Insulation: 60mm Glasswool on Medium Sarking
section | Installation
checkpoint | Insulation to entire roof area
checkpoint | Correctly lapped and joined
checkpoint | No over hang into gutters
checkpoint | Manufacturers recommendations.
checkpoint | Thermal Spacer Located correctly
checkpoint | Insulation below box gutter lapped at joins
checkpoint | Insulation cut back at sumps
checkpoint | Area clean and free of debris
checkpoint | Materials in good condition with no tears
section | Signoffs
checkpoint | Inspected and accepted by S&H authorised representative as complying with relevant Australian Standard and legislation
text | Checked and Signed by:
checkpoint | Inspected and accepted by Authorized Representative
text | Checked and Signed by:
checkpoint | Reinspection requested by Subcontractor
text | Date:
checkpoint | Non-Conforming Items to be Rectified
checkpoint | Follow up work satisfactorily
text | Site Supervisor:
checkpoint | All items have been completed and demonstrated satisfactorily
text | Client Representative:
checklist | Insulation | [5 empty] | Insulation checklist - Raked Roof
section | Material Inspection
checkpoint | Insulation: 60mm Glasswool on Medium Sarking
checkpoint | Insulation: 145mm Glasswool on Medium Sarking
checkpoint | Thermal Spacer: 120mm
section | Installation
checkpoint | Insulation to entire roof area
checkpoint | Correctly lapped and joined
checkpoint | No over hang into gutters
checkpoint | Manufacturers recommendations.
checkpoint | Thermal Spacer Located correctly
checkpoint | Insulation below box gutter lapped at joins
checkpoint | Insulation cut back at sumps
checkpoint | Area clean and free of debris
checkpoint | Materials in good condition with no tears
section | Signoffs
checkpoint | Inspected and accepted by S&H authorised representative as complying with relevant Australian Standard and legislation
text | Checked and Signed by:
checkpoint | Inspected and accepted by Authorized Representative
text | Checked and Signed by:
checkpoint | Reinspection requested by Subcontractor
text | Date:
checkpoint | Non-Conforming Items to be Rectified
checkpoint | Follow up work satisfactorily
text | Site Supervisor:
checkpoint | All items have been completed and demonstrated satisfactorily
text | Client Representative:
checklist | Roof | [5 empty] | Roof Installation checklist - level 5 raked roof
section | Material Inspection
checkpoint | Roof Sheets: 0.48mm Kliplok
checkpoint | Coating Type: Standard Colorbond
checkpoint | Safety Mesh: Galvanised 2mm x 150mm x 300mm
checkpoint | Roof Clip: Galavanised
checkpoint | Roof Screws: 25mm - 35mm 12G without NEO Seal
checkpoint | 15mm Marine Plywood
section | Installation
checkpoint | Safety Mesh Installed
checkpoint | Insulation installed
checkpoint | Roof clips installed
checkpoint | Roof installed with adequate fall to meet roof profile
checkpoint | Roof installed straight and perpendicular to Roof purlins
checkpoint | Roof has adequate overhang into box gutter / spouting
checkpoint | Roof sheet turned up at high end of roof
checkpoint | Roof sheet turned down at gutter end of roof
checkpoint | Area clean and free of debris
checkpoint | Materials in good condition
section | Signoffs
checkpoint | Inspected and accepted by S&H authorised representative as complying with relevant Australian Standard and legislation
text | Checked and Signed by:
checkpoint | Inspected and accepted by Authorized Representative
text | Checked and Signed by:
checkpoint | Reinspection requested by Subcontractor
text | Date:
checkpoint | Non-Conforming Items to be Rectified
checkpoint | Follow up work satisfactorily
text | Site Supervisor:
checkpoint | All items have been completed and demonstrated satisfactorily
text | Client Representative:
checklist | Roof | [5 empty] | Roof Installation checklist - Bike Shelter Roof
section | Material Inspection
checkpoint | Roof Sheets: 0.48mm Kliplok
checkpoint | Insulation: Roof Sarking Medium weight paper
checkpoint | Coating Type: Standard Colorbond
checkpoint | Safety Mesh: Galvanised 2mm x 150mm x 300mm
checkpoint | Roof Clip: Galavanised
checkpoint | Roof Screws: 25mm - 35mm 12G without NEO Seal
checkpoint | 15mm Marine Plywood
section | Installation
checkpoint | Safety Mesh Installed
checkpoint | Insulation installed
checkpoint | Roof clips installed
checkpoint | Roof installed with adequate fall to meet roof profile
checkpoint | Roof installed straight and perpendicular to Roof purlins
checkpoint | Roof has adequate overhang into box gutter / spouting
checkpoint | Roof sheet turned up at high end of roof
checkpoint | Roof sheet turned down at gutter end of roof
checkpoint | Area clean and free of debris
checkpoint | Materials in good condition
section | Signoffs
checkpoint | Inspected and accepted by S&H authorised representative as complying with relevant Australian Standard and legislation
text | Checked and Signed by:
checkpoint | Inspected and accepted by Authorized Representative
text | Checked and Signed by:
checkpoint | Reinspection requested by Subcontractor
text | Date:
checkpoint | Non-Conforming Items to be Rectified
checkpoint | Follow up work satisfactorily
text | Site Supervisor:
checkpoint | All items have been completed and demonstrated satisfactorily
text | Client Representative: