## Folder Structure
Site QA
Stage 1
| Showers | Amenities Showers | Checklist (General)
|  | Unisex ACC. | Checklist (General)
|  | Cleaners | Checklist (General)
| WC | Women's WCs | Checklist (General)
|  | Men's WCs | Checklist (General)
|  | Unisex Staff WCs | Checklist (General)
|  | Cleaners | Checklist (General)
|  | BOH Lobby | Checklist (General)
| WC Corridor | Unisex ACC WCs | Checklist (General)
| Corridor | Circulation | Checklist (General)
Stage 2
| Reception | Reception | Checklist (General)
| WC | Non Binary WCs | Checklist (General)
|  | ACC WC | Checklist (General)
|  | Cleaners | Checklist (General)
| Dining | ALA Carte Dining | Checklist (General)
|  | Buffet | Checklist (General)
|  | Buffet Dining | Checklist (General)
|  | Bar | Checklist (General)
| Corridor | Circulation | Checklist (General)

## Checklists
checklist | Checklist (General)
Section | Substrate inspection
checkpoint | Substrate has no damages and free from any laitance
Holes and penetration filled. Cracklines repaired.
FFL confirmed and Screed or Levelling compound to correct height
Wall Square and Plumb
Section | Waterproofing
Checkpoint | Apply Multiprimer prior to Waterproofing
Apply WPM002 waterproofing
Install Ardex STB tape to all changes in plane, penetration, and floor waste area
Section | Tiling
Checkpoint | Setting out tiles according to construction drawing / Site confirmation
Apply Multiprimer prior to Tiling
Full coverage of tiles with adhesive
Tile lippiness checked and to acceptable standard
Finishing trims & transition bars edge alignment
Section | Grout and Silicone
Checkpoint | Tiles adhesive cured and clean properly
Grout work properly into all joint
Silicon applied and rolled to a neat finish
Section | Final check and Sign off
Checkpoint | Tiling Completed
Sign off and Handover