## res
type | name | values | prefix | postfix | usage count | user addable | template name | Resource Id
checklist | Checklist (General)
section | Substrate inspection
checkpoint | Substrate has no damages and free from any laitance
checkpoint | Holes and penetration filled. Cracklines repaired.
checkpoint | FFL confirmed and Screed or Levelling compound to correct height
checkpoint | Wall Square and Plumb
section | Waterproofing
checkpoint | Apply Multiprimer prior to Waterproofing
checkpoint | Apply WPM002 waterproofing
checkpoint | Install Ardex STB tape to all changes in plane, penetration, and floor waste area
section | Tiling
checkpoint | Setting out tiles according to construction drawing / Site confirmation
checkpoint | Apply Multiprimer prior to Tiling
checkpoint | Full coverage of tiles with adhesive
checkpoint | Tile lippiness checked and to acceptable standard
checkpoint | Finishing trims & transition bars edge alignment
section | Grout and Silicone
checkpoint | Tiles adhesive cured and clean properly
checkpoint | Grout work properly into all joint
checkpoint | Silicon applied and rolled to a neat finish
section | Final check and Sign off
checkpoint | Tiling Completed
checkpoint | Sign off and Handover