## Proj Structure
Tier 1 | Tier 2 | Tier 3 | Tier 4 | resource
Site QA
Site QA | First Fix
Site QA | First Fix | Carpark Ground FL
Site QA | First Fix | Carpark Ground FL | Fire Alarm | Fire Alarm First Fix
Site QA | First Fix | Carpark Ground FL | Fire Sprinkler Zone 1 | Fire Sprinkler First Fix
Site QA | First Fix | Carpark Ground FL | Fire Sprinkler Zone 2 | Fire Sprinkler First Fix
Site QA | First Fix | Carpark Ground FL | Fire Sprinkler Mains & Risers | Fire Sprinkler Mains & Risers
Site QA | First Fix | Carpark Ground FL | Fire Hydrant Mains & Risers | Fire Hydrant Mains & Risers
Site QA | First Fix | Carpark Ground FL | Fire Pump Room | Fire Pump Room
Site QA | First Fix | Carpark First FL
Site QA | First Fix | Carpark First FL | Fire Alarm | Fire Alarm First Fix
Site QA | First Fix | Carpark First FL | Fire Sprinkler Zone 1 | Fire Sprinkler First Fix
Site QA | First Fix | Carpark First FL | Fire Sprinkler Zone 2 | Fire Sprinkler First Fix
Site QA | First Fix | Carpark First FL | Fire Sprinkler Mains & Risers | Fire Sprinkler Mains & Risers
Site QA | First Fix | Carpark First FL | Fire Hydrant Mains & Risers | Fire Hydrant Mains & Risers
Site QA | First Fix | Carpark Second FL
Site QA | First Fix | Carpark Second FL | Fire Alarm | Fire Alarm First Fix
Site QA | First Fix | Carpark Second FL | Fire Sprinkler Zone 1 | Fire Sprinkler First Fix
Site QA | First Fix | Carpark Second FL | Fire Sprinkler Zone 2 | Fire Sprinkler First Fix
Site QA | First Fix | Carpark Second FL | Fire Sprinkler Mains & Risers | Fire Sprinkler Mains & Risers
Site QA | First Fix | Carpark Second FL | Fire Hydrant Mains & Risers | Fire Hydrant Mains & Risers
Site QA | First Fix | Carpark Third FL
Site QA | First Fix | Carpark Third FL | Fire Alarm | Fire Alarm First Fix
Site QA | First Fix | Carpark Third FL | Fire Sprinkler Zone 1 | Fire Sprinkler First Fix
Site QA | First Fix | Carpark Third FL | Fire Sprinkler Zone 2 | Fire Sprinkler First Fix
Site QA | First Fix | Carpark Third FL | Fire Sprinkler Mains & Risers | Fire Sprinkler Mains & Risers
Site QA | First Fix | Carpark Third FL | Fire Hydrant Mains & Risers | Fire Hydrant Mains & Risers
Site QA | First Fix | Carpark Fourth FL
Site QA | First Fix | Carpark Fourth FL | Fire Alarm | Fire Alarm First Fix
Site QA | First Fix | Carpark Fourth FL | Fire Sprinkler Zone 1 | Fire Sprinkler First Fix
Site QA | First Fix | Carpark Fourth FL | Fire Sprinkler Zone 2 | Fire Sprinkler First Fix
Site QA | First Fix | Carpark Fourth FL | Fire Sprinkler Mains & Risers | Fire Sprinkler Mains & Risers
Site QA | First Fix | Carpark Fourth FL | Fire Hydrant Mains & Risers | Fire Hydrant Mains & Risers
Site QA | First Fix | Carpark Plant Room
Site QA | First Fix | Carpark Plant Room | Fire Alarm | Fire Alarm First Fix
Site QA | First Fix | Carpark Plant Room | Fire Sprinkler Zone 1 | Fire Sprinkler First Fix
Site QA | First Fix | Carpark Plant Room | Fire Sprinkler Zone 2 | Fire Sprinkler First Fix
Site QA | First Fix | Carpark Plant Room | Fire Sprinkler Mains & Risers | Fire Sprinkler Mains & Risers
Site QA | First Fix | Carpark Plant Room | Fire Hydrant Mains & Risers | Fire Hydrant Mains & Risers
Site QA | First Fix | Office Building Ground FL
Site QA | First Fix | Office Building Ground FL | Fire Alarm | Fire Alarm First Fix
Site QA | First Fix | Office Building Ground FL | Fire Sprinkler | Fire Sprinkler First Fix
Site QA | First Fix | Office Building Ground FL | Fire Sprinkler Mains & Risers | Fire Sprinkler Mains & Risers
Site QA | First Fix | Office Building Ground FL | Fire Hydrant Mains & Risers | Fire Hydrant Mains & Risers
Site QA | First Fix | Office Building Ground FL | Fire Sprinkler Room | Fire Sprinkler Room
Site QA | First Fix | Office Building First FL
Site QA | First Fix | Office Building First FL | Fire Alarm | Fire Alarm First Fix
Site QA | First Fix | Office Building First FL | Fire Sprinkler | Fire Sprinkler First Fix
Site QA | First Fix | Office Building First FL | Fire Sprinkler Mains & Risers | Fire Sprinkler Mains & Risers
Site QA | First Fix | Office Building First FL | Fire Hydrant Mains & Risers | Fire Hydrant Mains & Risers
Site QA | First Fix | Office Building Second FL
Site QA | First Fix | Office Building Second FL | Fire Alarm | Fire Alarm First Fix
Site QA | First Fix | Office Building Second FL | Fire Sprinkler | Fire Sprinkler First Fix
Site QA | First Fix | Office Building Second FL | Fire Sprinkler Mains & Risers | Fire Sprinkler Mains & Risers
Site QA | First Fix | Office Building Second FL | Fire Hydrant Mains & Risers | Fire Hydrant Mains & Risers
Site QA | First Fix | Office Building Third FL
Site QA | First Fix | Office Building Third FL | Fire Alarm | Fire Alarm First Fix
Site QA | First Fix | Office Building Third FL | Fire Sprinkler | Fire Sprinkler First Fix
Site QA | First Fix | Office Building Third FL | Fire Sprinkler Mains & Risers | Fire Sprinkler Mains & Risers
Site QA | First Fix | Office Building Third FL | Fire Hydrant Mains & Risers | Fire Hydrant Mains & Risers
Site QA | First Fix | Office Building Plant Room
Site QA | First Fix | Office Building Plant Room | Fire Alarm | Fire Alarm First Fix
Site QA | First Fix | Office Building Plant Room | Fire Sprinkler | Fire Sprinkler First Fix
Site QA | First Fix | Office Building Plant Room | Fire Sprinkler Mains & Risers | Fire Sprinkler Mains & Risers
Site QA | First Fix | Office Building Plant Room | Fire Hydrant Mains & Risers | Fire Hydrant Mains & Risers
Site QA | Second Fix | Carpark Ground FL
Site QA | Second Fix | Carpark Ground FL | Fire Alarm | Fire Alarm Second Fix
Site QA | Second Fix | Carpark Ground FL | Fire Sprinkler Zone 1 | Fire Sprinkler Second Fix
Site QA | Second Fix | Carpark Ground FL | Fire Sprinkler Zone 2 | Fire Sprinkler Second Fix
Site QA | Second Fix | Carpark First FL
Site QA | Second Fix | Carpark First FL | Fire Alarm | Fire Alarm Second Fix
Site QA | Second Fix | Carpark First FL | Fire Sprinkler Zone 1 | Fire Sprinkler Second Fix
Site QA | Second Fix | Carpark First FL | Fire Sprinkler Zone 2 | Fire Sprinkler Second Fix
Site QA | Second Fix | Carpark Second FL
Site QA | Second Fix | Carpark Second FL | Fire Alarm | Fire Alarm Second Fix
Site QA | Second Fix | Carpark Second FL | Fire Sprinkler Zone 1 | Fire Sprinkler Second Fix
Site QA | Second Fix | Carpark Second FL | Fire Sprinkler Zone 2 | Fire Sprinkler Second Fix
Site QA | Second Fix | Carpark Third FL
Site QA | Second Fix | Carpark Third FL | Fire Alarm | Fire Alarm Second Fix
Site QA | Second Fix | Carpark Third FL | Fire Sprinkler Zone 1 | Fire Sprinkler Second Fix
Site QA | Second Fix | Carpark Third FL | Fire Sprinkler Zone 2 | Fire Sprinkler Second Fix
Site QA | Second Fix | Carpark Fourth FL
Site QA | Second Fix | Carpark Fourth FL | Fire Alarm | Fire Alarm Second Fix
Site QA | Second Fix | Carpark Fourth FL | Fire Sprinkler Zone 1 | Fire Sprinkler Second Fix
Site QA | Second Fix | Carpark Fourth FL | Fire Sprinkler Zone 2 | Fire Sprinkler Second Fix
Site QA | Second Fix | Carpark Plant Room
Site QA | Second Fix | Carpark Plant Room | Fire Alarm | Fire Alarm Second Fix
Site QA | Second Fix | Carpark Plant Room | Fire Sprinkler Zone 1 | Fire Sprinkler Second Fix
Site QA | Second Fix | Carpark Plant Room | Fire Sprinkler Zone 2 | Fire Sprinkler Second Fix
Site QA | Second Fix | Office Building Ground FL
Site QA | Second Fix | Office Building Ground FL | Fire Alarm | Fire Alarm Second Fix
Site QA | Second Fix | Office Building Ground FL | Fire Sprinkler | Fire Sprinkler Second Fix
Site QA | Second Fix | Office Building First FL
Site QA | Second Fix | Office Building First FL | Fire Alarm | Fire Alarm Second Fix
Site QA | Second Fix | Office Building First FL | Fire Sprinkler | Fire Sprinkler Second Fix
Site QA | Second Fix | Office Building Second FL
Site QA | Second Fix | Office Building Second FL | Fire Alarm | Fire Alarm Second Fix
Site QA | Second Fix | Office Building Second FL | Fire Sprinkler | Fire Sprinkler Second Fix
Site QA | Second Fix | Office Building Third FL
Site QA | Second Fix | Office Building Third FL | Fire Alarm | Fire Alarm Second Fix
Site QA | Second Fix | Office Building Third FL | Fire Sprinkler | Fire Sprinkler Second Fix
Site QA | Second Fix | Office Building Plant Room
Site QA | Second Fix | Office Building Plant Room | Fire Alarm | Fire Alarm Second Fix
Site QA | Second Fix | Office Building Plant Room | Fire Sprinkler | Fire Sprinkler Second Fix
Site QA | Testing | Carpark Ground FL
Site QA | Testing | Carpark Ground FL | Pressure Testing Zone 1 | Air/ Hydrostatic pressure testing
Site QA | Testing | Carpark Ground FL | Pressure Testing Zone 2 | Air/ Hydrostatic pressure testing
Site QA | Testing | Carpark Ground FL | Fire Alarm Test | Fire Alarm Test
Site QA | Testing | Carpark First FL
Site QA | Testing | Carpark First FL | Pressure Testing Zone 1 | Air/ Hydrostatic pressure testing
Site QA | Testing | Carpark First FL | Pressure Testing Zone 2 | Air/ Hydrostatic pressure testing
Site QA | Testing | Carpark First FL | Fire Alarm Test | Fire Alarm Test
Site QA | Testing | Carpark Second FL
Site QA | Testing | Carpark Second FL | Pressure Testing Zone 1 | Air/ Hydrostatic pressure testing
Site QA | Testing | Carpark Second FL | Pressure Testing Zone 2 | Air/ Hydrostatic pressure testing
Site QA | Testing | Carpark Second FL | Fire Alarm Test | Fire Alarm Test
Site QA | Testing | Carpark Third FL
Site QA | Testing | Carpark Third FL | Pressure Testing Zone 1 | Air/ Hydrostatic pressure testing
Site QA | Testing | Carpark Third FL | Pressure Testing Zone 2 | Air/ Hydrostatic pressure testing
Site QA | Testing | Carpark Third FL | Fire Alarm Test | Fire Alarm Test
Site QA | Testing | Carpark Fourth FL
Site QA | Testing | Carpark Fourth FL | Pressure Testing Zone 1 | Air/ Hydrostatic pressure testing
Site QA | Testing | Carpark Fourth FL | Pressure Testing Zone 2 | Air/ Hydrostatic pressure testing
Site QA | Testing | Carpark Fourth FL | Fire Alarm Test | Fire Alarm Test
Site QA | Testing | Carpark Plant Room
Site QA | Testing | Carpark Plant Room | Pressure Testing Zone 1 | Air/ Hydrostatic pressure testing
Site QA | Testing | Carpark Plant Room | Pressure Testing Zone 2 | Air/ Hydrostatic pressure testing
Site QA | Testing | Carpark Plant Room | Fire Alarm Test | Fire Alarm Test
Site QA | Testing | Office Building Ground FL
Site QA | Testing | Office Building Ground FL | Pressure Testing | Air/ Hydrostatic pressure testing
Site QA | Testing | Office Building Ground FL | Fire Alarm Test | Fire Alarm Test
Site QA | Testing | Office Building First FL
Site QA | Testing | Office Building First FL | Pressure Testing | Air/ Hydrostatic pressure testing
Site QA | Testing | Office Building First FL | Fire Alarm Test | Fire Alarm Test
Site QA | Testing | Office Building Second FL
Site QA | Testing | Office Building Second FL | Pressure Testing | Air/ Hydrostatic pressure testing
Site QA | Testing | Office Building Second FL | Fire Alarm Test | Fire Alarm Test
Site QA | Testing | Office Building Third FL
Site QA | Testing | Office Building Third FL | Pressure Testing | Air/ Hydrostatic pressure testing
Site QA | Testing | Office Building Third FL | Fire Alarm Test | Fire Alarm Test
Site QA | Testing | Office Building Plant Room
Site QA | Testing | Office Building Plant Room | Pressure Testing | Air/ Hydrostatic pressure testing
Site QA | Testing | Office Building Plant Room | Fire Alarm Test | Fire Alarm Test

## Proj Resources
type | name | values | prefix | postfix | Template Name
checklist | Fire Alarm |  |  |  | Fire Alarm Second Fix
checkpoint | Area accessible & ready
checkpoint | All Detectors positions correct
checkpoint | Sounders positions correct
checkpoint | Modules positions correct
checkpoint | Orange caps removed
checklist | Fire Sprinkler |  |  |  | Fire Sprinkler Second Fix
section | Set Out
checkpoint | Area accessible & ready
checkpoint | Construction Drawing Approved For Installation
textbox | Drawing no.
checkpoint | Reflected Ceiling Plan Approved for Installation
section | Sprinklers
checkpoint | All Sprinkler Positions Correct
checkpoint | Sprinkler Heads As Specified
checkpoint | Sprinkler Head Response Time (QR/SR)
checkpoint | Sprinkler Frame Orientation Correct
section | Fit - Off
checkpoint | Escutcheon Plates As Specified
checkpoint | All Escutcheon Plates Installed
checkpoint | Protective Caps Removed From Sprinkler Heads
checkpoint | Sprinkler Heads Undamaged
checkpoint | Ceiling Surfaces / Tiles Undamaged
checklist | Fire Hydrant Mains & Risers |  |  |  | Fire Hydrant Mains & Risers
section | Set Out
checkpoint | Area accessible & ready
checkpoint | Construction Drawing Approved for Installation
textbox | Drawing no.
section | Riser Main
checkpoint | Riser Set Out / Penetrations As Per Drawing
checkpoint | Pipework Type & Finish As Specified
checkpoint | Riser Size As Per Drawing
checkpoint | Riser Hangers & Seismic Braces Installed
checkpoint | Seismic / Flexible Coupling Installed
section | Hydrant Outlets
checkpoint | Outlet Height Between 600mm min 1350mm max
checkpoint | Outlet Coupling Clearance 150mm min
checkpoint | Valve Handle Orientation Correct
checkpoint | Outlet Valves Locked With 144
checkpoint | Riser Location Signage Installed
checklist | Fire Alarm |  |  |  | Fire Alarm First Fix
checkpoint | Area accessible & ready
checkpoint | Ceiling cabling installed
checkpoint | Wall cabling installed
checkpoint | Detector heads in approved locations
checkpoint | MCPs in approved locations
checkpoint | Speakers in approved locations
checklist | Fire Pump Room |  |  |  | Fire Pump Room or Fire Sprinkler room
checkpoint | pipe work installed as per drawing
checkpoint | valves installed and correct type
checkpoint | pressure gauges installed and correct scale
checkpoint | diesel tank and copper line installed sprinkler
checkpoint | pump running sprinkler
checkpoint | pressure setting complete sprinkler pump
section | Hydrant Inlet
checkpoint | Inlet Height Between 600mm min 1350mm max
checkpoint | Inlet Coupling Clearance 75mm min
checkpoint | Inlet Gauge Installed & noteled
checkpoint | Splash Guard Installed
section | Water Supply
checkpoint | Charging Line Installed & Locked Open
checkpoint | System Drain Installed & Locked Closed
checkpoint | Hydrant System Pressure Tested 1600kPa
checklist | Pressure Testing |  |  |  | Air/ Hydrostatic pressure testing
checkpoint | Area accessible & ready
textbox | Description of Pipework/Area to be tested
note | The following procedure has been written as a working guide to ensure that hydrostatic pressure testing is carried out in a safe.
note | Changes to the procedure may be made by the Site Supervisor should additional safety measures be required to comply with site safety protocol
note | Test Pressure is to be 1350 Kpa for Sprinkler System
note | Test Pressure is to be 1350 Kpa for Fire Hydrant Systems
note | MINIMUM TEST PERIOD IS TO BE 2 HOURS
checkpoint | Instructions as attached
checkpoint | Test results & details of last test attached
textbox | Type of system
textbox | Building / Section under test
textbox | Test Gauge type
textbox | AMF Gauge #
checkpoint | Air Test completed
textbox | Start Time
textbox | Start Pressure KPA
textbox | Finish time
textbox | Finish Pressure KPA
textbox | Duration
textbox | Pressure drop KPA
checkpoint | Hydrostatic Test completed
textbox | Start Time
textbox | Start Pressure KPA
textbox | Finish time
textbox | Finish Pressure KPA
textbox | Duration
textbox | Pressure drop KPA
checkpoint | Accepted by Builder
checkpoint | Test certified by AMF
checklist | Fire Alarm Test |  |  |  | Fire Alarm Test
checkpoint | Area accessible & ready
checkpoint | All Detectors correct operation
checkpoint | All Modules correct operation
checkpoint | All sounders correct operation
checkpoint | Mimic panel correct indication
checkpoint | LCD panel correct operation
checkpoint | All Ancillary tested & operational
note | Ancillary includes: Mechanical, doors, lifts,fire Curtain, security, strobe light, escalator
checkpoint | Wip phone
checkpoint | Evacuation sequence
checklist | Fire Sprinkler Mains & Risers |  |  |  | Fire Sprinkler Mains & Risers
checkpoint | Area accessible & ready
checkpoint | Construction Drawing Approved for Installation
textbox | Drawing no.
checkpoint | Riser Set Out / Penetrations As Per Drawing
checkpoint | Pipework Type & Finish As Specified
checkpoint | Riser Size As Per Drawing
checkpoint | Riser Hanger Installed
checkpoint | Seismic Braces Installed
checkpoint | Seismic / Flexible Coupling Installed 300mm AFL
checkpoint | Floor Take-Off Size As Per Drawing
checkpoint | Floor Valve / Isolation Valve Installed
checkpoint | Check Valve Installed
checkpoint | Flow Switch Installed / Timer Set To Zero
checkpoint | Floor / Test Drain Installed
checkpoint | Riser Main Pressure Tested
checkpoint | Riser Shafts & Cupboards
checkpoint | All Valves Locked With 144 & noteled
checkpoint | Signage Installed
checklist | Fire Sprinkler |  |  |  | Fire Sprinkler First Fix
checkpoint | Area accessible & ready
checkpoint | Construction drawing approved for installation
textbox | Drawing no.
checkpoint | Pipework installed as per drawing
checkpoint | Pipework type & finish as specified
checkpoint | Pipework touch up paint / threads sprayed
checkpoint | Hanger spacing complies with NZS4541 / NZS4515
checkpoint | Seismic braces / restraints installed
checkpoint | Seismic flexibility installed
checkpoint | Ceiling space sprinklers installed
checkpoint | Flexible sprinkler drops installed
checkpoint | Sprinkler heads as specified
checkpoint | Protective caps on sprinkler heads
checkpoint | Pipework pressure tested - Take photo of gauge