## Resources
Rich Type | Id | Warnings | type | name | values | prefix | postfix | Usage Count | User Addable | Template Name | Template Id
checklist-flat |  |  | checklist | Fire Sprinkler Mains & Risers |  |  |  |  | Yes | 105 Fire Sprinkler Mains & Risers | 270611c0-6366-4bd7-9327-ffe81145a2ae
checkpoint-no-status |  |  | checkpoint | amf-105 rev2, 24.03.14
checkpoint-status |  |  | checkpoint | Construction drawings approved for use.
text | 89ce3f4d-4986-4439-8105-6973553d848f |  | textbox | Drawing & revision #
checkpoint-status |  |  | checkpoint | Black / Galv. / Primed Mild Steel to
boolean | 5e0029a9-e50a-4b4b-9ef7-ecac6ad0904a |  | tickbox | NZS/BS 1387:1387
boolean | 030ca388-600e-461b-866e-cc4fe8760d3d |  | tickbox | AS1074 Medium
boolean | cb3aacfa-c2fc-4454-b996-bea141d2590e |  | tickbox | Others
checkpoint-status |  |  | checkpoint | Main size Risers
checkpoint-status |  |  | checkpoint | Hanger Spacing
checkpoint-status |  |  | checkpoint | Seismic restraints Hangers
checkpoint-status |  |  | checkpoint | Seismic Breaks
checkpoint-status |  |  | checkpoint | Flow switch arrangement
checkpoint-status |  |  | checkpoint | Drain installed
checkpoint-status |  |  | checkpoint | Pipework Finish as specified
checkpoint-status |  |  | checkpoint | Touch up paint / signage
checkpoint-status |  |  | checkpoint | Passive Fire
checkpoint-status |  |  | checkpoint | Head in Riser Shaft
checkpoint-status |  |  | checkpoint | Pipework Tested Air & Water
checklist-flat |  |  | checklist | First fix Alarm area # |  |  |  |  | Yes | Fire Alarm First Fix Checklist | 2c49b4f4-14d6-46a9-9cc3-4b7b2105ba73
checkpoint-no-status |  |  | checkpoint | amf-202 rev1 24.06.14
checkpoint-status |  |  | checkpoint | Construction drawings approved for use.
text | df66a64b-1a96-4bfa-bfeb-ea3c2a450a2d |  | textbox | Drawing & revision #
checkpoint-status |  |  | checkpoint | Ceiling cabling completed
checkpoint-status |  |  | checkpoint | Wall cabling completed
checkpoint-status |  |  | checkpoint | Detector heads in approved locations
checkpoint-status |  |  | checkpoint | MCP’s in approved locations
checkpoint-status |  |  | checkpoint | Speakers in approved locations
checkpoint-status |  |  | checkpoint | Fixings installed correctly
checkpoint-status |  |  | checkpoint | Cables secured properly
checkpoint-status |  |  | checkpoint | Area tidied and work completed (attach photos)
checklist-flat |  |  | checklist | Second fix sprinkler area # |  |  |  |  | Yes | Fire Sprinkler Second Fix Checklist | 3d7cf606-ff48-4163-b60a-989dd75e3a42
checkpoint-no-status |  |  | checkpoint | amf-104 rev2 24.03.14
checkpoint-status |  |  | checkpoint | Latest RCP drawings approved for use.
text | a20bdcf6-d492-4caf-91c0-d5408b177c60 |  | textbox | Drawing & Rev #
checkpoint-status |  |  | checkpoint | All sprinkler positions correct
checkpoint-status |  |  | checkpoint | Approved prinkler type used
checkpoint-status |  |  | checkpoint | Sprinkler response time correct
checkpoint-status |  |  | checkpoint | Check sprinkler frames oriented.
checkpoint-status |  |  | checkpoint | Sprinkler finish colour to specification
checkpoint-status |  |  | checkpoint | Sprinkler Guards
checkpoint-status |  |  | checkpoint | Fitted heads below 2m
checkpoint-status |  |  | checkpoint | Cupboards
checkpoint-status |  |  | checkpoint | Gas
checkpoint-status |  |  | checkpoint | Electrical
checkpoint-status |  |  | checkpoint | Wardrobes
checkpoint-status |  |  | checkpoint | Top lift shaft
checkpoint-status |  |  | checkpoint | Escutcheon Plates
checkpoint-status |  |  | checkpoint | As specified
checkpoint-status |  |  | checkpoint | All escutcheon plates installed
checkpoint-status |  |  | checkpoint | Orange caps removed off Sprinklers
checkpoint-status |  |  | checkpoint | Pipework Tested Air & Water
checkpoint-status |  |  | checkpoint | Orange Cap
checkpoint-status |  |  | checkpoint | Area tidied and work completed (attach photos)
checklist-sectioned |  |  | checklist | Air/ Hydrostatic pressure testing |  |  |  |  | Yes | 102 Hydrostatic and Air Pressure Testing Procedure | 76b38db0-4b30-4031-bfb1-636c6c01a070
checkpoint-group |  |  | section | General
checkpoint-no-status |  |  | checkpoint | amf-102 rev2, 24.03.14
checkpoint-status |  |  | checkpoint | General info
text | 3bed3e62-f40f-4fff-8b81-649612bc2476 |  | textbox | Description of Pipework/Area to be tested
label | 45ee2c1e-d7fb-4d0e-952a-6fa06777938b |  | note | The following procedure has been written as a working guide to ensure that hydrostatic pressure testing is carried out in a safe.
label | a4b20eff-33be-4352-9131-129898c438bb |  | note | Changes to the procedure may be made by the Site Supervisor should additional safety measures be required to comply with Client’s site safety protocol.
label | e9eea1e1-2deb-4783-916c-4c6979c19caa |  | note | Test Pressure is to be 1350 Kpa for Sprinkler System
label | e2d09ba8-42bb-42b7-b7c7-87d259ea59e1 |  | note | Test Pressure is to be 1350 Kpa for Fire Hydrant Systems
label | d26bf50d-7f05-4cd0-9f3f-21c24649471f |  | note | MINIMUM TEST PERIOD IS TO BE 2 HOURS
checkpoint-no-status |  |  | checkpoint | Instructions as attached
checkpoint-group |  |  | section | Test results
checkpoint-status |  |  | checkpoint | Details of the test
text | ddcdbefe-69cb-428e-9e09-9826bd5fb4a3 |  | textbox | Type of system
text | 069234c5-bc69-45cd-add1-f59e2f1b99c3 |  | textbox | Building / Section under test
text | 7275edab-9883-4dbb-a85e-ed2e21ef909b |  | textbox | Test Gauge type
text | a2337480-3408-476d-9886-ccfe999c5671 |  | textbox | AMF Gauge #
checkpoint-status |  |  | checkpoint | Air Test
text | be764815-e409-464a-ac08-7b14f68ed8bc |  | textbox | Start Time
text | 69e99106-23d8-4acb-ab6f-6375175e548d |  | textbox | Start Pressure
text | c398ea44-2cf6-46f6-8790-93af57b468d6 |  | textbox | Finish time
text | f5ef71f9-2a80-4299-9bc4-4cebec2209a5 |  | textbox | Finish Pressure
text | e9633833-d38b-43cd-b282-dabdae277bc1 |  | textbox | Duration
text | 947b18f1-88b1-41ff-a2d9-e5444adc219c |  | textbox | Pressure drop
checkpoint-status |  |  | checkpoint | Hydrostatic Test
text | 969a270a-18c5-41b7-87c7-5398340d0ddc |  | textbox | Start Time
text | 423152a7-e585-4d46-b759-19bacdb23d09 |  | textbox | Start Pressure
text | db82824c-a938-466b-b788-942f88f1cb5a |  | textbox | Finish time
text | 39f558ab-5d37-4482-b082-bd04e7655819 |  | textbox | Finish Pressure
text | 25d5ab92-9adb-4f0a-8ac6-2db242dc28ac |  | textbox | Duration
text | f1073b00-b074-4bfb-9494-db5fcd93a87c |  | textbox | Pressure drop
checkpoint-group |  |  | section | Sign off
checkpoint-status |  |  | checkpoint | Accepted by Builder
checkpoint-status |  |  | checkpoint | Test certified by AMF
checklist-flat |  |  | checklist | Second fix Alarm area # |  |  |  |  | Yes | Fire Alarm Second Fix Checklist | abc0e0d8-6699-483a-99a8-594e5c406ca0
checkpoint-no-status |  |  | checkpoint | amf-203 rev1 30.04.15
checkpoint-status |  |  | checkpoint | Latest RCP drawings approved for use.
text | 3098c548-f41c-4f6d-a2eb-0ac85e674f15 |  | textbox | Drawing & revision #
checkpoint-status |  |  | checkpoint | All Detectors positions correct
checkpoint-status |  |  | checkpoint | Approved type (ref. sample submission)
checkpoint-status |  |  | checkpoint | Program fire alarm system
checkpoint-status |  |  | checkpoint | Mimic panel
checkpoint-status |  |  | checkpoint | Correct indication
checkpoint-status |  |  | checkpoint | Correct description
checkpoint-status |  |  | checkpoint | Check Evacuation system
checkpoint-status |  |  | checkpoint | Orange caps removed off alarm detectors
checkpoint-status |  |  | checkpoint | De isolate detectors
checkpoint-status |  |  | checkpoint | Ceiling Tiles un-damaged
checklist-flat |  |  | checklist | First fix sprinkler area # |  |  |  |  | Yes | Fire Sprinkler First Fix Checklist | aee8f2e2-e959-4bc4-bcfd-058c71395178
checkpoint-no-status |  |  | checkpoint | amf-103 rev2 24.03.14
checkpoint-status |  |  | checkpoint | Construction drawings approved for use.
text | 283e6154-7115-4737-9638-146cc5dc01d7 |  | textbox | Drawing & revision #
checkpoint-status |  |  | checkpoint | Material as per NZS/BS 1387:1387 - AS1074 Medium
checkpoint-status |  |  | checkpoint | Sprinkler heads As Specified
checkpoint-status |  |  | checkpoint | Appropriate Sprinkler heads used
text | c7afa446-6608-4c02-a9ce-5f50d37a8f84 |  | textbox | Type
checkpoint-status |  |  | checkpoint | In ceiling sprinklers installed
checkpoint-status |  |  | checkpoint | Flexible Drops installed
checkpoint-status |  |  | checkpoint | Hanger Spacing
checkpoint-status |  |  | checkpoint | Seismic restraint’s Hangers
checkpoint-status |  |  | checkpoint | Pipework Finish as specified
checkpoint-status |  |  | checkpoint | Pipework installed as per drawing.
checkpoint-status |  |  | checkpoint | Seismic Breaks
checkpoint-status |  |  | checkpoint | Touch up paint
checkpoint-status |  |  | checkpoint | Pipework Tested Air & Water
checkpoint-status |  |  | checkpoint | Orange Cap
checkpoint-status |  |  | checkpoint | Area tidied and work completed (attach photos)
checklist-flat |  |  | checklist | Fire Hydrant Mains & Risers |  |  |  |  | Yes | 106 Fire Hydrant Mains & Risers | c397001a-e5a2-4c2c-b9bc-f1cc8ac1cca6
checkpoint-no-status |  |  | checkpoint | amf-106 rev2, 24.03.14
checkpoint-status |  |  | checkpoint | Construction drawings approved for use.
text | 7f11d5d6-b7b9-4a7c-a15c-86567b39b548 |  | textbox | Drawing & revision #
checkpoint-status |  |  | checkpoint | Black / Galv. / Primed Mild Steel to
boolean | 6eb090f3-2e42-4e49-afcc-c015dad86ed5 |  | tickbox | NZS/BS 1387:1387
boolean | 28d4432d-1f3a-4266-81df-637b305bd1a9 |  | tickbox | AS1074 Medium
boolean | d5cc9c43-1517-42be-bfdc-bec0ade35867 |  | tickbox | Others
checkpoint-status |  |  | checkpoint | Main size Risers
checkpoint-status |  |  | checkpoint | Hanger Spacing
checkpoint-status |  |  | checkpoint | Seismic restraints Hangers
checkpoint-status |  |  | checkpoint | Seismic Breaks
checkpoint-status |  |  | checkpoint | 150mm clearance around lugs & Valves Locked
checkpoint-status |  |  | checkpoint | From FFL to centre (600mm min – 1350mm MAX)
checkpoint-status |  |  | checkpoint | Pipework Tested Air & Water
checkpoint-status |  |  | checkpoint | Pipework Finish as specified
boolean | 94490531-5076-4a1c-bad2-4c97c0b23580 |  | tickbox | Touch up paint
boolean | 9fb51e62-f5b0-4fdd-8e68-06dc636c1b0b |  | tickbox | Pipework signage
checkpoint-status |  |  | checkpoint | Passive Fire
checkpoint-status |  |  | checkpoint | Hydrant charged
checkpoint-status |  |  | checkpoint | Cabinet Enclosure
boolean | 6dcbbab0-25a6-465a-af84-91df17d3a5cd |  | tickbox | Pump start
boolean | 2b5cfed7-b125-49ed-9c7a-ccb9b8f686a3 |  | tickbox | Splash back
boolean | 4f0d647e-35e4-4d77-b347-083d18a1758f |  | tickbox | Cabinet Signage
boolean | 7224d5d8-cd18-4673-966e-e3a34b7e2b1a |  | tickbox | Gauge
boolean | 3b3943a7-4302-467d-84ac-fffe451eadfd |  | tickbox | Pump Start
checkpoint-status |  |  | checkpoint | Nova Tested