## res
type | name | values | prefix | postfix | usage count | user addable | template name
checklist | SYM-ITP-020 - Paving (Rev A) | [5 empty] | SYM-ITP-020 - Paving (Rev A)
section | 1.0 Preliminaries
checkpoint | • Are the drawings, complete & current?
section | 2.0 Pre-Construction Activities
checkpoint | • Have pavers been set-out as per current drawings?
checkpoint | • Is the concrete slab free of any deposits or rubbish, projections/voids?
section | 3.0 Construction
checkpoint | • Has mortar been placed using type/method described in specification?
button | SURVEILLANCE - Signature by CYP D&C JV | Yes,No
button | HOLD POINT - Signature by Symal Infrastructure | Yes,No
signoff | Request Sign Off
checkpoint | • Where required, have been pavers been cut as described in specification?
button | SURVEILLANCE - Signature by CYP D&C JV | Yes,No
button | HOLD POINT - Signature by Symal Infrastructure | Yes,No
signoff | Request Sign Off
checkpoint | • Have pavers been laid as described in specification, considering specified tolerances?
button | WITNESS POINT - Signature by CYP D&C JV | Yes,No
button | WITNESS POINT - Signature by IR | Yes,No
button | HOLD POINT - Signature by Symal Infrastructure | Yes,No
signoff | Request Sign Off
checkpoint | • Have joints been sealed as described in specification?
button | SURVEILLANCE - Signature by CYP D&C JV | Yes,No
button | HOLD POINT - Signature by Symal Infrastructure | Yes,No
signoff | Request Sign Off
checkpoint | Attach subcontractor ITP