## Master List Templates
Id | Type | Name | Values | Prompting Name
51a12ec0-5226-4c6b-8497-16296f16e1ad | checklist | 00. PRELIMINARY ACTIVITIES |  | 00. PRELIMINARY ACTIVITIES
f75da0a7-783b-4df0-b50c-1bd4ce99f315 | section | PRODUCTION PLANNING REQUIREMENTS FOR EACH PRECAST UNIT TYPE
01eca3f9-6c62-4ca6-954c-fdb56730f09b | checkpoint | Contractor's Construction / Installation Programme
3c117198-bff4-502a-a395-b5cfa598588a | tickbox | Verify Production Lot System / Precast Unit identification accepted by Contractor
1e57a8b8-d083-5d17-8d04-f1ec8079ebda | tickbox | Verify programme details are current
6a0ed510-e2df-519e-929d-4efafe8ff290 | tickbox | Verify programme dates are achievable
d37d335f-cbc7-5579-b3c5-643666248b38 | tickbox | Verify Casting Programme finalised
8bc3685d-9ca5-434c-9e5e-b284b290265c | checkpoint | Production Area
ba635813-23d9-5233-84d0-91d4dbb06503 | tickbox | Verify work area identified including storage of raw materials
e2ab616c-2426-54ec-bcff-8825f8b34189 | tickbox | Easy access for concrete agitator trucks / craneage / forklift
8b798f5a-a393-5fa6-bb41-81ee33256bb5 | tickbox | Curing facilities available
daa9c7de-f0d6-4d6f-a22a-44359540be2c | checkpoint | Storage Area
7f8889c7-31f0-50f9-bd33-056414225493 | tickbox | Adequate area for potential long term storage
1e706273-80a1-5c2a-be15-d5fdb9153e3f | tickbox | Bearing capacity of storage area will meet loading of precast units
ec8b16af-f10b-5100-ac4b-a0361ee7630e | tickbox | Unit Layout plan developed
8f459817-84db-5fba-9fcb-12add0ae62bc | tickbox | Adequate area for craneage operation and access by heavy haulage
47ed13fb-ca69-4c3f-87b4-73eacf5efa13 | checkpoint | Plant / Equipment / Procurements
357b4819-4846-5a14-aeaa-201a4f7aa657 | tickbox | Verify moulding received and dimensions checked
967c9772-1cf0-52de-89bf-dcad88730a9a | tickbox | Curing facility available as required
49a51fb1-2e6d-57e6-99d1-082e4b845bf9 | tickbox | Verify Stressing System / bed signed off by member of MIAustE as required
f60ba44e-cd11-54b1-a3a4-2fb624ca9629 | tickbox | Craneage available as required
aeaa54aa-42ce-5cfa-aa75-4be0f205dacb | tickbox | Jigs / working platform (rebar) available as required
8da262a9-476c-5be0-b591-f98020dd8122 | tickbox | Verify Reinforcement ordered and delivery commenced
56d4e2bf-37ed-52ee-a91c-4a51b64519fa | tickbox | Verify concrete order process agreed with concrete supplier
951c415e-fb9b-51a6-aaaf-1c989769beb3 | tickbox | Verify Strand / Couplers ordered and delivery commenced
9b9b32ad-9d16-5a34-aa68-4c451dae7149 | tickbox | Verify Contractor Supplied Product ordered and delivery commenced
d861f489-ecf7-580c-aca8-f3bb1e4e448a | tickbox | Verify cast-in items ordered and delivery commenced
5875024c-5574-5f59-895b-238a173f5e45 | tickbox | Verify lifting systems in precast unit signed off
01f4458b-2555-5860-90ce-d0d124853f28 | tickbox | Verify Curing Methodology signed off
12544b16-41d9-5fc1-8d57-64e9e03dad39 | tickbox | Verify Curing System functional
cc879505-acb7-57b1-a6b2-9b85666e0318 | tickbox | Verify lifting equipment available and signed off by Authority as required
6febfe26-2838-5e24-aa4e-a9f9a271aa3d | tickbox | Verify production consumables ordered and delivery commenced
1ab768e3-5191-5fe6-8a7a-0784ac0d211a | textbox | specify others
da870fe2-3e5c-4737-8241-32c9c13b46d0 | checklist | 01. MDR COMMON BOOK |  | [object Object]
67b12e8d-90f3-43e5-83b0-5221c0867c20 | section | A - PERMACAST CERTIFICATE OF CONFORMANCE
96347ddd-8245-4867-8aa7-3a94b589ad34 | checkpoint | A1 - Certificate of Conformance for all Precast Concrete Items
7d7dab19-a425-4780-a294-dc906838f38c | checkpoint | A2 - Permacast ISO 9001 Certification
d143b522-6f5e-4a93-aedc-a700e1c9917f | section | B - PERMACAST'S DOCUMENTATION (approved and signed off)
1213f436-e6e4-496c-bf27-f6d23f2af379 | checkpoint | B1 - Register for Quality Plan, Inspection & Test Plans, Work Method Statements, Manufacturer's Data Reports
5158067c-ada3-47b8-a514-035d291b2955 | checkpoint | B2 - Project Quality Management Plan (Cover page and table of contents only)
ce854014-9b5d-4651-9821-22a10db5c758 | checkpoint | B3 - Inspection & Test Plans (Approved copies)
2e708310-cf3a-5293-a46e-9848f1dd0369 | tickbox | ITP: Preparation for Precast Unit Production
cd5f9428-303e-57e7-994d-476d2f824eb0 | tickbox | ITP: General Precast Units
575e476a-da6d-5cc7-9086-c35c39a5b52b | tickbox | ITP: Prestress Precast Units
00a38175-0948-516a-88ad-59de5272c5f9 | tickbox | ITP: Prestress / Post Tension Precast Units
501b549a-afb3-41e7-bfa9-ae0c9582ad98 | checkpoint | B4 - Work Method Statements (Approved copies)
423fb2a2-34fe-54ba-ad8c-8beb9e1a216c | tickbox | 501 WMS General Precast Units
a86da12a-a680-56b4-be79-1c7fcda21e63 | tickbox | 502 WMS Prestress Precast Units
b76d31bf-0bfa-51dd-9b1b-f28c398c6177 | tickbox | 503 WMS Curing Methodology
ab4804c7-443b-5ecb-a1ea-30f335ee22a9 | tickbox | 504 WMS Concrete Repair
745460a9-a32d-5684-9aae-8c972f112eae | tickbox | 505 WMS Prestress - Post Tension Precast Units
710d92d7-69d6-5aa7-ad37-0d9a9840443b | tickbox | 506 WMS Earthing and Bonding
19d33987-9c9e-4b1e-9554-91b1344e66d0 | section | C - HEAVY LIFTING
0f82d65d-cb3d-43eb-8a80-bbf9e6718413 | checkpoint | C1 - Lifting Design
53a127dd-5169-4c6a-8a92-7662006b9d93 | checkpoint | C2 - Lifting Study
625999f7-3f53-4034-961d-0727cf9cce29 | checkpoint | C3 - Lifting Plant / Equipment / Material Requiring Statutory Documentation
9efce6e8-670a-4bbf-aa4c-5d3fad7e16ff | checkpoint | C4 - Temporary Works Drawings 'Storage' (If Required)
dc9d414b-93b4-4beb-8380-e63befae8244 | section | D - DRAWINGS - IFC and SHOP
a613c38e-0b78-4704-9da2-3a70ac9ed4cc | checkpoint | D1 - Register of IFC drawings
6c77c7ed-bbda-4a1a-8773-f8f032245e56 | checkpoint | D2 - Register of Shop Drawings
d098fec5-209b-4e84-9142-b47e7ea5ddbd | section | E - CHANGE MANAGEMENT
de0f3e1b-a296-4805-b4af-4092e6a94be7 | checkpoint | E1 - Technical Query Register
2a2bd0f3-7831-4c44-9607-fb175fd8f1c5 | checkpoint | E2 - Completed Technical Queries
5684fd71-880a-43ba-84a4-e3b421c84a3c | checkpoint | E3 - Non-Conformance Register
dd5f5e47-d2d1-4614-8ef3-328fc28b521e | checkpoint | E4 - Closed Out Non-Conformance Reports
5ad8cfe1-c6a3-4b89-8e00-ff953a942aa6 | checkpoint | E5 - Defects Register
62e56bf7-1c2f-42e7-bb39-fd6ef8d1afd3 | checkpoint | E6 - Completed / Closed Out Defects
2ff1ac45-0cbc-49fb-84f1-7db988afa150 | checkpoint | E7 - Defects to be carried through to Defects Liability Period
40bbc83e-6771-42ea-b421-18f600c9fde7 | section | F - CONCRETE
32ff9cc6-eb77-4d12-82c6-df3fe9a97769 | checkpoint | F1 - Approved concrete Mix Design
048ff3b9-021b-54c8-820e-96388f8cc782 | tickbox | Develop Mix Design
376d6935-4c7d-5d98-9ca0-0df0977f5fa2 | tickbox | Conduct Trial Mix
526515b9-2f0e-5ae4-9fe6-aa854dcc1362 | tickbox | Compile Concrete Mix Compliance Report Including Test Data
9ba16fe8-fc01-5ebe-963f-27afddb02360 | tickbox | Submit Details To Main Roads For Acceptance And Approving The Concrete Mix Design
12e51ef4-424c-5fb5-9cac-ad6ad7036c7e | tickbox | Submit Mix Design Report And MRWA Mix Design Number To Contractor For Acceptance
33b660af-399f-47bc-92db-a76395453b1d | checkpoint | F2 - Concrete Supplier: ISO 9000 Certificate
29df82c2-65d2-4fad-8dee-97868c0b734c | checkpoint | F3 - Aggregate Supplier: ISO 9000 Certificate (Coarse and Fine)
3ce2990a-e3d7-4ddb-a034-9b4f1755beca | checkpoint | F4 - CMRS Cement Certificate
08a3aac5-6b93-5062-a8e1-f2387f943d82 | tickbox | Complies with ATIC – Specification SP43
753e96f8-dd9d-4b2a-b011-c08c93e552fd | checkpoint | F5 - Admixtures
f04cf58a-40ef-43d0-8d39-d9d7241340c8 | checkpoint | F6 - Concrete Supplier’s Letter of Compliance
36628688-7e94-4b60-9897-260c770bb68a | checkpoint | F7 - Concrete Production Report Grade 65 GB
9f683a2c-fd8d-5e2f-896a-d818d1a7ab7a | tickbox | Grade 65
74675b20-beeb-5ad4-ad35-08425d5b76c2 | tickbox | Grade 50
0bf74b83-a98b-5a07-8942-63454025b14c | tickbox | Grade 40
581b89a1-e90b-4faa-89d6-ae45cde3d4df | checkpoint | F8 - Concrete Curing: First precast element - Verification Testing for the maturity curve
aedf98ec-43bc-4f3e-b3c6-ef0163133bfa | checkpoint | F9 - Contractor's (via Independent Durability Consultant’s) acceptance of Maturity Curve
88ee2524-cacd-4628-acf0-e8cabb2a6946 | checkpoint | F10 - Test Panel Prepared and Inspected by Client
c782d152-31db-4645-87e0-d599c7d6342e | section | G - REINFORCEMENT
f2091b7d-b33d-4a42-96d5-394acff7ef89 | checkpoint | G1 - Reinforcement Supplier: ISO 9000 Certificate
43c1f778-a6a6-4f8f-805f-ebe8bbe7424f | checkpoint | G2 - ACRS Certificate
b9094dde-0749-4c06-8ce8-bedee76cd0f3 | checkpoint | G3 - Steel Reinforcement: Supplier’s Letter of Compliance
2552cd04-2fd0-4b9e-9d3a-1cfa49a4da97 | checkpoint | G4 - Register of Mill Certificates
82d6cd26-9c51-400f-a1ce-47492a2dbc66 | checkpoint | G5 - Mill Certificates
167af766-4d17-4eeb-86f3-0f6a6946e92d | section | H - STRESSING
03440071-6052-4cd3-b0a8-d8bf5f3c401b | checkpoint | H1 - Stressing Calculations (including force, extension, gauge pressure)
a28c8c99-7493-51ce-ac1f-248b3bb1c8f3 | tickbox | Stressing Procedure
09e3ce9c-668a-4e2c-b70c-ef0fa8b072d3 | checkpoint | H2 - Calibration of Jacks / gauges Certificates (refer section L below)
9fcd8b7b-aa52-461f-b0a4-e2bd3e3adc1f | checkpoint | H3 - Register of Coils and Allocation to Precast Units
d276a7c0-7931-486a-81af-147aeb3b35e5 | checkpoint | H4 - Strand material certificates
19d2291a-891c-4411-befa-4d1d90f7bf1f | section | J - CAST IN ITEMS (Supplier’s Letter of Compliance)
225ae5bc-b524-475a-8086-1eae63ab99de | checkpoint | J1 - Anchors / Lifters
13bd5503-9243-4eda-9d83-0a692466e3d0 | checkpoint | J2 - Ferrules
d8ffe1e9-051a-4cb3-84ec-8c2b0f0c992b | checkpoint | J3 - Earthing and Bonding materials (Terminals / Cables)
ec4388a4-7951-422d-9475-d23e19046c38 | checkpoint | J4 - Grout / Breather Tubes
5024d6a3-bddc-4a57-b06e-93ca38c95c56 | checkpoint | J5 - Debonding Tubes
422f4521-85cd-49b0-beb8-fe9792ad7654 | checkpoint | J6 - PVC Ducts (Sacrificial)
87bd2183-ecba-496b-859b-aa6b28367f2e | checkpoint | J7 - Condek (Sacrificial)
4c111549-efb7-4657-9384-2a67f588c39f | checkpoint | J8 - PT Duct
e51054be-1c5e-41c0-ada6-398e146752fc | checkpoint | J9 - Cooling Pipe
3de9bf81-53ba-423d-938f-078a22359892 | checkpoint | J10 - Grout
2e208be5-e43f-4857-8acd-fa1c26bb7f1f | checkpoint | J11 - Post Tension Ducts / Anchors / Bedding Plates
fb4381fd-a7a5-467b-95ba-a34c002cf42b | checkpoint | J12 - Other Items
154247ce-1a0f-5f7c-ba72-177336219fa9 | textbox | Specify items
96d9ce91-c52a-42aa-b453-2a06b5069286 | section | K - WELDING (in situ)
8f071b63-2fdb-4a86-8449-3a75d499bedb | checkpoint | K1 - Weld Procedure Specifications / WPQR
f31428fc-1b0b-4f1b-b247-c7c2000f1ae1 | checkpoint | K2 - Welder Qualification Register
86f245d2-5ee1-49da-b58a-4981031a88a9 | checkpoint | K3 - Welder Qualifications
cd099bea-b0fd-4f47-bc15-f11ac62eb1c3 | section | L - CALIBRATION OF INSPECTION, MEASURING AND TEST EQUIPMENT
51309ce7-24ed-41e6-b447-b8299d1fed8f | checkpoint | L1 - Register of NATA laboratories used for the precast project
dce3972f-f8f6-4a1d-b367-6b7d0f338ed1 | checkpoint | L2 - In-house concrete crusher calibration Certificates
4225249f-a1cd-4957-b63d-9f6401f77c06 | checkpoint | L3 - On Site Batch Plant Calibration Certificates
fb58e222-d6fb-4a58-b643-7142de91c2bb | checkpoint | L4 - Conductivity Tester (Earthing & Bonding) Certificates
6a7c86d4-087f-4e73-a7f0-2cf413d70777 | checkpoint | L5 - Calibration of Jacks / gauges Certificates
20f589f3-3396-4493-a049-e0b7100110f6 | checkpoint | L6 - Calibration of Load Cells Certificates
cac22572-16e3-4480-b0ea-4420e698e314 | section | M - DELIVERY OF PRECAST UNITS
70a1b7bd-3590-43f0-b456-47104129394d | checkpoint | M1 - Register of Permacast IRC Certificates
6867bbf8-2284-4727-840f-99317d6c8304 | checkpoint | M2 - Permacast IRC Certificates
063856db-313f-484d-8276-a595ec6af2c7 | checkpoint | M3 - Register of Permacast Conformance Certificates
ae0ce36f-eb42-4974-9c7d-20ee73c49686 | checkpoint | M4 - Permacast Conformance Certificates
b54721a7-a7c1-4682-9e60-4643d8a68c0f | checkpoint | M5 - Register of deliveries
d3003a6f-07cf-4c02-805e-0ad3c0ec85e9 | checkpoint | M6 - Delivery Docket (sent to Contractor requesting acceptance of loaded precast items)
70bcafdb-369f-4823-9cd6-b284db405a35 | section | N - AUDITS
655ef3c8-22c8-4742-af85-14a0e6c07b3b | checkpoint | N1 - Register of Audits
f3781826-5c84-4cef-911f-868c888a382e | checkpoint | N2 - Audit Reports
857251c3-b042-41c1-9cce-99a51f990358 | checklist | 02. PRE-POUR CHECKLIST-STAGE 1 |  | [object Object]
5f58bb04-0ac7-4b00-a701-325e40b364c7 | section | PRE-POUR CHECKLIST-STAGE 1
fa5d2c6e-e0b9-4ba7-86c0-7936532d767a | checkpoint-no-value | Details
6c69bb8a-7ab5-56ed-a847-b666b4850bc3 | textbox | Cast Number
46422424-bf21-58de-9874-cb2df9b9ba6d | textbox | Specify Precast ID (separating each with a comma):
935c300c-9a13-5ca7-8aef-1e5f920fa3a7 | textbox | Strand Arrangement Type (If Required)
e990782b-844c-492d-847b-f16207e79814 | checkpoint | Shop Drawings approved for Works
a8c386cc-951a-5ba1-b11f-a5bfb8d77f36 | date | IFC Date
60e0d779-8814-4f37-aa8f-aacef7996904 | checkpoint | Mould Dimensions are within Shop Drawings Tolerance
f040da53-f7d7-55f3-b80a-aa6fbdca7948 | tickbox | Mould set-out drawing provided
07885dd3-1a42-52ae-bc35-97beb1b132ff | tickbox | Length
d02da1eb-be22-55eb-9630-b25a131eb3f9 | tickbox | Width
d7e0e20c-3656-552e-a4c6-78972072af75 | tickbox | Height
5974fd95-a84d-5fed-b873-81afb9879349 | tickbox | Straightness
2a367b9e-511d-5800-85b3-b2d7c785ecb7 | tickbox | Cross-section
ff2fd0b8-f981-4abe-82f0-996a3cdf8601 | checkpoint | Mould Surface Checked
d4bbc9ac-2bf7-5014-ad78-62296dff2612 | tickbox | Cleaned
490f6c37-397f-5cf9-9fdd-e4e297b7dd77 | tickbox | Sealed
10d83b64-01f1-507b-8bb5-01fb2472e6fb | tickbox | Rubbers in Place
2337f462-4a65-5c16-a75d-2b4b7d83d1d5 | tickbox | Oiled
a79a299a-1e4c-5430-800b-9553b50f170d | tickbox | Chamfers / Drip Groove in Place
c58bea86-d9e9-5dee-a3e8-f762e31edcf0 | tickbox | shutters angle checked
abec3e4d-080e-55bc-ac72-e15f22632b2e | tickbox | Temporary props / Push-pull spreader in place and secured
ed251e5e-98a0-420f-94bc-d19c78fd467f | checkpoint | Reinforcement in Accordance with Drawings
b426138e-9aa6-5765-a728-8ad327d1c77e | tickbox | Reinforcement size
0d1a6046-cd1b-51de-a426-e2d9c0ea6f2b | tickbox | Reinforcement Quantity
487f0b14-07cd-5978-ae84-d178df01d443 | tickbox | Lap Length
54de0207-c2d5-5bb7-b313-981f9319bdec | tickbox | Splicing
3da43414-2467-5066-a5b2-9fdd22048f42 | tickbox | Blockout recess around lifting Hoops (If Required)
0449a9bb-e3bd-5a09-94f0-c62934b6becd | tickbox | Additional reinforcement around Lifters (If Required)
a1d72892-b351-5d50-ac18-782e0c5ce344 | tickbox | Bar Chairs / Deck rails
30e4bbaf-d007-5872-9624-4ee055830ec7 | tickbox | Cover maintained and within tolerance
8dc9d538-8239-4877-9079-286704b77fc5 | checkpoint | All Cast-in Items are installed in accordance with Drawings and Tolerances
a8ff62b4-04e8-501a-a868-27d5bd4c8abe | tickbox | All Ferrules are installed in accordance with Drawings and Tolerances
8c4b3916-3bf5-5e92-adef-4c15bdda9528 | textbox | Ferrules Type / Quantity
c161e4b5-afb0-5c8f-a92b-1a06aff072cd | tickbox | All Stainless Items are installed in accordance with Drawings and Tolerances
70eb8a43-b5c5-5182-9b84-90e9061894df | textbox | Items:
aca02a2a-422d-526f-9673-b28e5acccdd0 | tickbox | All Blockout Conduits / PT ducts / Stressbar are installed in accordance with Drawings and Tolerances
f58a8c00-ef17-5bcd-bbd6-3dc13b391469 | textbox | Temporary Works Conduits
a692e9ba-30e1-5544-ad3e-478c3bf1be06 | textbox | Transport Holes Conduits
5fbf1f91-95ef-5453-b79a-b9b6483752bf | textbox | Bearings
639a4f2f-bd59-5f46-99f3-fca3e74a462e | textbox | PT ducts
eabc0c6c-73cf-5473-a449-90996a5abbf1 | textbox | Stress Bars
b135e145-e40a-5b3b-892f-724869100639 | tickbox | All Lifting Inserts are installed in accordance with Drawings and Tolerances
16093bce-4b1a-5b5d-b6ec-35898095880f | dropdown | Lifting System | Lifting Loops, Lifting Anchors, Edge Lifters, VLGB Load Ring, VSL Bars (Stress Bars / Cors Nuts / Lock Nuts / Bearing Plate / Washer) Others (Specify)
8e4c7da7-6b2b-5a02-9676-81564ac32894 | textbox | Others (Specify)
967fd563-07ad-5be2-8012-49a453da59da | tickbox | Additional reinforcement around Lifters (If Required)
116cf655-268a-5c9c-91a1-1e37f57d5266 | tickbox | All Couplers are installed in accordance with Drawings
ef366132-7f72-5ad6-95fd-bfd7d6111826 | textbox | Couplers Type and Quantity
4ea6e68d-02dc-5bb7-b676-3b14a369e474 | tickbox | Other Casting Items are installed in accordance with Drawings
f5c8bd08-5465-57b9-8508-465c90a3f07e | textbox | Type and Quantity
9547df62-986a-4e52-accb-8a59772adcfc | checkpoint | Earthing and Bonding is installed in accordance with Drawings
ed45fa19-99ae-59cf-a478-bceb46e0275c | tickbox | Earthing Terminals Specify Type and Quantity
ce9862ca-e082-5fe9-abc7-de7b5a9bf0e0 | tickbox | Flexi cables
d6f6bdfb-5f6c-5570-bd8e-2e9e4a91c28f | tickbox | 100mm long 6mm fillet welds between bars/ 55mm long butt welds (not permitted within 75mm of a bend)
1133b98d-af6b-5703-9aca-5895e305f57c | tickbox | <20 mOhm across cage Length
245b40c2-f27e-576e-845e-e3299922a0b7 | tickbox | Checklist Completed (attach results)
55c26dff-cbe5-4e4e-8523-810fd641562c | signoff | Client Hold / Withness Point
3dbda0f9-7f7b-4799-bc17-acf9cf94d49b | checkpoint | Post-Tensioning Equipment is installed in accordance with Drawings and Tolerances
f954c845-688a-5c60-a86c-a803a51e186b | note | Verify
37277c50-acad-5a38-aa87-5f2196fe5fa5 | textbox | Tendon Types
b8fbbdf0-bf17-5330-adb3-32f41d275b27 | tickbox | Profile
2c72f38c-ab6d-5854-a792-c759b5e8346b | tickbox | Firmly secured to rebar
4571fd59-65d7-5040-9242-1b5c41d85987 | tickbox | Grout tubes, Breathing Tubes and Grout Vents secure / sealed
1081e767-207a-56a7-9657-2765cd5b1032 | textbox | Anchors installed / secured
ab7f8e63-688b-5b69-b02d-afb4de6f4d28 | tickbox | Temporary blockouts in Tendons
41a0ef04-8ef3-4ad0-91df-7b2b4dab704f | signoff | Client Hold / Withness Point
52932e12-afbb-4df7-8ea5-366b52bae6ab | checkpoint | Prestressing Strands
13f07c60-e3df-5c67-ac16-29c54908d2e0 | note | Verify
9246e222-6719-5e68-a31e-18e6e4575541 | textbox | No of strands
7cd9c758-8e97-5080-a9af-d84061d2e23a | textbox | Debonded strands encased to correct length
65770d88-de29-5393-a76e-e7e23f429744 | textbox | Enter Coil Number Used for this Cast
35f1d800-314b-5955-9b3c-848151464c9e | tickbox | Sag Load all Strand
dd2c4042-6eec-559e-9156-8bdb999028b9 | tickbox | Full Load: Multi-Stress as per Pre-stressing Procedures and Verify lock off with spacer plates
5cbd42f0-b25a-5026-b560-73fbd9746faf | tickbox | Full Load: Singel-Stress as per Pre-stressing Procedures and Verify lock off with spacer plates
2142f2db-356c-48a8-b907-f038b1139b87 | signoff | Prepare Stressing Records and Submit to Client for Review (HOLD POINT FOR CLIENT TO SIGN OFF)
dd2ebacf-e090-4ec6-9d40-bf5e9c484fa1 | checkpoint | QA Engineer Check Completed by
c0f50e47-c0cb-41b3-be25-bab6b2bb50c9 | signoff | Pre-lifting cage inspection (Client present)
5345fdd8-abda-4cb9-bdfa-6c69c539d550 | checkpoint | QA Engineer Check Completed by
2efb977f-0143-486c-8ae9-90b947c106aa | signoff | Pre-Pour Mould inspection (Client present)
176e9f20-232e-44a8-99f2-be1f56ad7ee6 | checklist | 03. EARTHING AND BONDING CHECKLIST |  | [object Object]
0715e136-f927-47f2-a563-a5fea94b1b58 | section | EARTHING AND BONDING DETAILS
07eaa810-4a99-4678-8525-e1f4a5abeaf1 | checkpoint | Earthing and Bonding is installed in accordance with Drawings
7ce6bb22-bf9e-5914-b87a-2a594210034f | tickbox | Earthing Terminals Specify Type and Quantity
7f7f3ba0-510d-59e7-aefb-af24f5afa28f | tickbox | Flexi cables
e75fef62-af8c-5614-9388-bd84d618e4a1 | tickbox | 100mm long 6mm fillet welds between bars/ 55mm long butt welds (not permitted within 75mm of a bend)
04453ed1-a5ea-53bd-bfe2-d037a5f57b76 | tickbox | <20 mOhm across cage Length
4d061799-868b-5177-b289-454dbafcb2ec | tickbox | Checklist Completed (attach results)
6b8cdffe-3264-44fc-b9a7-f846ce4f25a5 | signoff | Client Hold / Withness Point
be6b9dfb-2898-4d32-8cfc-289e29b1facd | checklist | 04. POST-TENSIONING CHECKLIST |  | [object Object]
87c1cd30-b9b3-4584-ad09-50b2c5fcfee9 | section | POST-TENSIONING DETAILS
8d1a4d5f-d182-4264-b89f-bd44787c940a | checkpoint | Post-Tensioning Equipment is installed in accordance with Drawings and Tolerances
5cf2e112-19e8-5390-bbb6-2c1621dc58be | note | Verify
d004acf0-bfd6-5647-a8c1-f7e2a777bb48 | textbox | Tendon Types
c2993635-7f3b-51ae-b517-deb254172790 | tickbox | Profile
360d42c1-d622-53e8-8288-01b30f0a94ef | tickbox | Firmly secured to rebar
86b67513-e84d-535e-8f48-ef26d18b3c8f | tickbox | Grout tubes, Breathing Tubes and Grout Vents secure / sealed
5101c99d-7222-5354-a421-806834d73e4b | textbox | Anchors installed / secured
d1f94899-66b4-5dc5-8f4b-0e8a745f8310 | tickbox | Temporary blockouts in Tendons
10eb2669-3e31-447e-8431-74c1a524c5a5 | signoff | Client Hold / Withness Point
006f6de8-d9b2-4e64-a454-e54323f20ef0 | checklist | 05. PRESTRESSING CHECKLIST |  | [object Object]
3ab59075-98bc-4ee0-ab42-b1976bc82fff | section | PRESTRESSING DETAILS
9dfe944f-57cf-4f31-9801-fd5c2138c751 | checkpoint | Prestressing Strands
b383005b-a4bb-5246-a1cb-17d65524007c | note | Verify
5af10872-30a2-5a74-991f-c56c2765e701 | textbox | No of strands
cdd425f9-6d57-5cc3-aeea-7e1afa1c5d9d | textbox | Debonded strands encased to correct length
77cded8e-d23d-5946-9e60-f56d43e59bff | textbox | Enter Coil Number Used for this Cast
3ee65468-9101-5a0a-a2b4-1ff10da8f137 | tickbox | Sag Load all Strand
9d971636-4f35-5036-bfa7-6a4e64755589 | tickbox | Full Load: Multi-Stress as per Pre-stressing Procedures and Verify lock off with spacer plates
183d5110-ac09-5c20-82f7-5ee3bb7b5cf3 | tickbox | Full Load: Singel-Stress as per Pre-stressing Procedures and Verify lock off with spacer plates
bc1f6702-78d8-4bbe-819e-d99895e17b90 | checklist | 06. TUBS / BOATS CHECKLIST |  | [object Object]
4b1b9663-c429-4f2a-a6a3-4040a8bb9c2c | section | INSTALLATION OF TUBS / BOATS
91455804-dad9-401f-9115-3d4ece07f07e | checkpoint | Installation Details
6c448aba-3496-50a3-bbdb-8059a3fec070 | tickbox | Tubs are tightened and positioned correctly
80ac8a49-8bef-571d-b322-20209aec7430 | tickbox | All Sliding arms are locked in position
537393e7-1a0e-583a-97f5-906a3f867561 | tickbox | All accrow props are locked in position
0121b5cb-e682-5e98-a1ab-59ac29c6ee50 | tickbox | Dimensions of Tub and Webb are correct
93354a7e-7c7f-569b-8725-e030b44e49df | tickbox | All feet for tubs resting on mould & bolted down
eae895ff-467b-5d68-8d3e-f6151814c530 | tickbox | Tubs have release agent
574b9862-382d-4eaa-8fdd-bf976b34c6a9 | checklist | 07. COOLING PIPES CHECKLIST |  | [object Object]
86a07b26-42e9-4de8-be0d-0383b2d2e023 | section | INSTALLATION OF COOLING PIPES
fabb973f-d8e1-440e-b069-1acafdb51ce7 | checkpoint | Water Cooling Pipes
0694bcfd-70fc-5c19-a505-5df4043858a2 | note | Verify
54d5ff3e-c012-5910-98f2-73acf2923db6 | textbox | Number, location and installation of water cooling pipes as per approved WMS
39f218aa-1f26-4b2f-9d21-3f826335b26f | checklist | 08. TEMPERATURE CONTROL (LOGGERS) CHECKLIST |  | [object Object]
d541ad92-28f9-4b80-a9ed-5ec35dcccdd9 | section | TEMPERATURE LOGGERS
ee0e7ef0-42ac-4694-9a7c-c06f5c535413 | checkpoint | All Temperature Loggers are installed as per Approved WMS
345d29a3-7dce-5a21-95f0-041581bafe22 | tickbox | Ensure All temperature Loggers are Working (Check Maturix)
4e2d5a97-ab14-5d01-9dcd-ed517be3bd3c | tickbox | Number, location and installation of loggers matches WMS
7178fff8-8193-5bc0-9b1c-e58968f2ff71 | tickbox | Every 25m
9ecdf5da-79f8-59b3-9c9e-49e2d1e39b5d | tickbox | 1 x Core (If Required)
32aff360-2f25-55b6-944f-80e56a11eb2b | tickbox | 1 x Within Cover Zone
cecc5a9f-2689-5e1f-9016-2413afe4ae57 | tickbox | 1 x Within Tent/Tarp Enclosure (Outside concrete)
3b51ddf6-8a88-5378-abc5-fb4897368f07 | tickbox | 1 x Outside Tent/Tarp Enclosure (Ambient Temperature)
5bc70331-17a3-5f85-b4d1-52003feffc49 | textbox | Specify Extra Loggers If Required
2b766f83-4c56-46c9-8785-9f73a8875728 | checklist | 09. SUPERVISOR / SUBCONTRACTOR CHECKLIST |  | [object Object]
0807ad3e-ef97-4033-a159-7ab4572e9daa | section | SUPERVISOR / SUBCONTRACTOR CHECK
e3677b1c-f2bb-4796-a65c-629bf5d9f609 | checkpoint | Supervisor Release to Engineering Team
def7d631-c8eb-5503-be8d-59f13fcdfcb7 | tickbox | Verify all concrete placement plant / equipment available
10d91e8f-4f74-5fb3-ad45-29acb6b4b5ec | tickbox | Concrete Supplier of pour Notified
b2c9e418-5fda-5945-9a24-87ba4a8a1c3c | tickbox | NATA Testing Laboratory of pour Notified
b73e67f0-fc6c-40fd-8764-b3ce9ad35ce7 | signoff | Supervisor Hold / Withness Point
84e2fe58-0c38-4703-8b02-7b5fe9934d30 | checklist | 10. CASTING AND STRIPPING CHECKLIST |  | [object Object]
cec76016-ca67-43f9-8ed1-a0d306ee9585 | section | CASTING DETAILS
f945c7be-511a-4394-afdf-4551ca56cf37 | checkpoint | Pour Detail
f42f7780-cecb-505f-a9d9-0904914fcb8b | date | Cast Date
84297fee-1cab-528d-a164-8a0626058e27 | textbox | Concrete Delivery Docket (list All And Attach Dockets)
d1835901-0807-5fb0-a244-473cd0b75b58 | textbox | Total Concrete Volume (m3)
379e9d6e-c195-550d-b86e-7d7cda28043f | textbox | Specify Mix Design Verified/Used
0ad8642c-fae0-5e82-a72f-24c8ea0f9b80 | textbox | Ambient Temperature within Limits (max 38°C)
c4e7582a-97a5-5017-bd2c-4e00a577c53b | textbox | Concrete Temperature within Limits (max 32°C)
e091bb48-f19b-599f-97ac-11c1bb472bef | tickbox | Slump within Allowable Tolerance (First truck and every 20m3)
9af4795b-92f8-5ee8-88ad-fe0a31f4a593 | textbox | Slump (list all)
d197ea09-2f8d-4681-8768-7189575ebd39 | checkpoint | Truck Tested for strength
4e2c3236-7a5f-5913-aab0-491c2778e9e2 | tickbox | If volume <=20m3, 2 sets min required
8b5e2328-1829-5c23-982c-e374b2939383 | tickbox | If volume >20m3 & <= 40m3, 2 sets min required (every 20m3 tested)
c09bea15-d8e4-5766-94e7-a4e73467a2a3 | tickbox | If volume >40m3, sample every 20m3
80f12246-e86c-5162-b0b2-90141850cb77 | tickbox | 1 * 7 Days and 3 * 28 Days per test (Total 4 Per Test)
4f3c23a5-2ae9-5454-9fdb-f5166efdb222 | tickbox | Cast 2-4 Cylinders for Destressing / Stripping / Lifting / Curing (PMC Internal)
00bb189e-acf0-5a94-9070-38062966fdc7 | textbox | Test Report Reference Number (list all)
9f3afe7f-220c-4cc8-821e-3b7476781e7b | checkpoint | Concreting
bc83adcf-547a-554a-8832-45b807b041ec | tickbox | Vibration adedquate
9c64e365-538f-502e-a7b3-821ab1e8026e | tickbox | Time Lag Between Trucks is not exceeded
7a49c5c2-2d7b-5c98-85a0-86aedeff3bf3 | tickbox | Concrete Placed within allowable time from Batching Plant
14f75ae6-6cd9-505d-a9f2-06da1be24fef | tickbox | No Free Fall During Pour
4423455f-c10f-54ca-aade-d779d4916c1a | tickbox | Required Finish Applied as per Drawings
8751d84b-eb61-44a3-80d4-5d8826dadf2b | checkpoint | Curing
840f74da-85f6-5e8f-b016-2a0f27dad9c0 | tickbox | Concrete Covered Overnight and Tent sealed
c07c8b01-b56e-52f3-8613-e884c05e57cd | tickbox | Cylinders Stored next to Bed and covered as per AS1012
b4a2cc7e-ec26-54a7-ab2e-63debb157e7b | tickbox | Verify (if used) Temperature loggers are connected and recording and set the temperature alarm to 65°C.
f53bd25b-bcc3-59fd-82d7-9dc70df7242f | tickbox | Verify (if used) Pipes connected, pump working, no leaks in mould
3bd63fbe-f8dd-5aaa-97b9-4e5d12462318 | tickbox | Verify (if used) Steam Temperature Monitors installed and connected
3fb63c2c-7e91-4521-8b5e-1b4a6c530da8 | section | STRIPPING DETAILS
2d067a9e-8e34-4caa-a710-7a063ed09526 | checkpoint | STRIPPING DETAILS
2b426fce-884c-5373-b9cf-47c8559ca8be | date | Date Stripped
e31b157a-cbe7-45f4-832f-f021f6044a4e | checkpoint | Minimum Required Strength for Stripping, Destressing, Lifting, and Curing Achieved
6a1cf701-a12c-5108-9fe0-c9470bdfe468 | dropdown | Strength Determined by | Crushing Cylinders, Maturity Report
1514a90a-c1ec-505a-9a60-8c09efcd74a3 | textbox | Specify Min Stripping Strength and Record Strength MPa (Mpa: Reading / 7.851)
af44740d-805c-543c-bd43-9f34aaab421f | textbox | Specify Min Destressing Strength and Record Strength MPa (Mpa: Reading / 7.851)
7ee9b0ed-e0ac-5f2d-82b2-8034a6668d8f | textbox | Specify Min Lifting Strength and Record Strength MPa (Mpa: Reading / 7.851)
21bfc05c-1dce-5685-a52f-e848f3c87255 | textbox | Specify Min Curing Strength and Record Strength MPa (Mpa: Reading / 7.851)
fea69f5d-8112-5376-bca3-9ce2140ab37d | textbox | Specify Strength by Maturity if available
260fc9ef-4f5a-574a-8fc5-55730350d256 | tickbox | Mould and Steam Cured until the curing strength achieved
6e73e6ab-9d97-5d52-a761-00872542d719 | tickbox | Curing Strength: 70% of fc (Characteristic design strength)
da07f8da-9bfe-45ca-a0c3-c5a13b11409f | signoff | Client Hold / Withness Point
862acedc-775f-4157-9cf4-d8c9783c90ff | checkpoint | Lifted and Handled as per Drawings
d5731aa0-1fc5-4e47-9d94-82d819d2ee68 | checkpoint | Product Clearly Labelled
95efa7b4-fdd7-5e1b-81cc-a7b3f19048a2 | tickbox | Product ID, Weight, Cast Date, Job Number
a5963a25-9d4f-4aa1-87a3-98c02346a508 | checkpoint | Storage as per Approved Temporary Works Drawings
2b2b9632-87c7-5002-adb2-02c42a3d0d89 | tickbox | Verify supports complies with approved storage drawings and Orientation and Location matches with delivery Orientation and Schedule
d4ac5dc6-a6b3-4c71-8aec-f90060adb38e | checkpoint | Secondary Curing as per Approved Methodology
37e89761-64ee-5bbb-a2f1-9c36d3341c98 | tickbox | Temperature 5 degrees past its peak
b8d2a475-78bb-5f4b-8e60-49c5a56db7ff | tickbox | Differential between Core and Ambient As Per Spec i.e., within 30 degrees
d66db876-4555-5f46-974b-8d89e0c1b678 | tickbox | Differential between Core and Cover As Per Spec i.e., within 25 degrees
c2984c9f-e25a-45f2-9eb6-2c11ac8cacdb | checkpoint | Product Dimensions Achieved and are within Specified Tolerance
f665a54f-fd95-5fb2-9ffd-0f0418fd4cf7 | tickbox | Length
babf1c7b-48d3-56a6-9902-1d6732f660b4 | tickbox | Width
c6b22bc3-96b6-5214-9138-4cb92addfada | tickbox | Height
b94f3e0e-2b64-505d-8fa1-75faa041a40f | tickbox | Straightness
3cc51bd9-f95b-51a9-b9a9-9be13f346d16 | tickbox | Cross-section
2073f460-9594-5d2a-9aa1-7767c72092a6 | tickbox | Check all critical dimensions comply (Bearing Location)
7b98a17b-46fe-4fe5-b911-86a639b0c203 | checkpoint | Specified Finish Achieved
0d6f9f0f-e060-47a2-86b9-7a17be6be21a | checkpoint | Cast-in Items are all in Place and within Specified Tolerance
3869c0e7-a6d6-55a6-9674-8e20fe67a67f | tickbox | Ferrules
bc4e476b-4afd-560e-ba01-16a42565cc6f | tickbox | Couplers
365ccd26-f2a6-5404-9bc9-9d4e6283c47e | tickbox | Stainless Items
4061d645-927d-511f-9bfc-3c65635f8f65 | tickbox | Lifters
e2ec123c-87d1-5650-beec-bff9bd436efa | tickbox | Blockouts
ace00dcf-5396-532b-9f2a-09337a431784 | tickbox | Earthing and Bonding
3d057abd-3dc3-5e0e-b5ef-ae56b1f3089b | tickbox | Post-Tensioning Equipment
7a7dcfcc-99d1-4e58-87e1-68895a5074cd | checkpoint | Post-Pour Works Completed (As Required)
f2b0c6c6-7a4c-5b7a-8c99-00d409c6a555 | tickbox | Strands have been cut flush and epoxied.
1021c974-3946-5b3b-925d-a22fc65d0d39 | tickbox | Strands are properly bulbed.
26016113-806c-5feb-b64f-1db620d9e687 | tickbox | Nailplates, recesses, and other obstructions have been removed.
029b8acc-73d8-5c12-b253-cf7d0a6e3922 | tickbox | Couplers and ferrules are cleaned and capped.
75da6244-4a9a-58f0-9113-ad94873cde83 | tickbox | Earthing and bonding terminals are cleaned, with bolts securely screwed.
85f9be96-7587-5bf3-9e2a-8a1f75d3e768 | tickbox | Chamfers are clean, neat, and present on all required edges.
b4d3651e-11c7-5d9d-8a09-a22afe562421 | tickbox | Cooling pipes are drained of water and filled with grout as per the Work Method Statement (WMS).
cf33d765-d640-5e3b-9969-813bd8e0dffc | tickbox | All drain holes, service ducts, and blockouts are cleaned and cut as required.
c9e76e87-9427-585e-9a1e-20490e4c863d | tickbox | Temperature logging wires are cut flush with the surface.
06625071-dc3a-551b-b8bf-005069d07f8d | tickbox | Starter bars are cleaned and bent as specified.
7b138042-6139-53e5-8b41-d8d628322836 | tickbox | Surfaces requiring roughening are greencut according to the drawings.
209e7e70-9889-59f0-9f85-00e0404ff213 | tickbox | The top concrete surface is free of loose concrete.
4d30da38-f5fd-5ecb-b920-41f54cb5232a | tickbox | Areas requiring U2/U3 finish do not have a roughened surface.
b2a45234-d63e-5f00-b7ad-ff7e4352c4f2 | tickbox | Bug holes and air bubbles have been identified, with sizes and distribution compared to AS Standards.
343f48b9-a3ab-5c0c-a8a3-60cc2a30ad3d | tickbox | All blemishes (dry concrete) have been removed and patched.
113cbaf3-63cc-58bc-88ce-e071636496a1 | tickbox | Any discoloration on external/visible surfaces has been removed by sanding.
2d5fd840-99f4-572b-a5fd-c10ee44951b5 | tickbox | All generic post-pour works are completed as required.
60e25e57-7414-4792-8334-d33a2d6b86c9 | checkpoint | Temperature Logging Completed and Conforming. Attach Results
dedae1e1-b22e-4d0d-bbb1-2791bf6b797f | checklist | 11. PRECAST SURVAY |  | [object Object]
bf4d87da-8b9d-406b-802b-462502d9a2ad | section | HOG/BOW DETAILS
80dbcdf6-71a7-4513-913a-bdc5180efa84 | checkpoint | Survey Hog of Beams
b9879238-98e1-59c9-8eb9-d0721a70b59f | textbox | First Reading (mm) (Once Stripped)
bd3d0d35-1e7d-5811-b3e1-a1741f54216d | date | First Reading date
1d0ae6d5-01ff-504a-84c0-3a51687c7cd0 | textbox | Second Reading (mm) (After casting stage 2 And / Or atleast 7days after stage 1 casting) (if required)
c66af43e-8afd-52f4-91bb-decd5925de63 | date | Second Reading date
9a37f45a-db9f-5aaf-b7eb-9fbe7ad959b7 | textbox | Third Reading (mm) (At 28 days after stage 1 casting)(if required)
b3acb8ea-e6c5-51bf-9866-7751b806f4cc | date | Third Reading date
b575fd8d-094c-59c7-9527-cce61dbecaa8 | textbox | Final Reading (mm) (7 days prior to scheduled delivery)
55172cb1-aa63-54f8-8f01-a505dde829f3 | date | Final Reading date
469de381-c4cc-4d53-8743-50d274408bbf | section | GENERAL SURVAY
c19e985f-6ab6-4e3a-b612-ef7594cc5f88 | checkpoint | Survey Details
bccfa221-0935-5d36-b913-87c8dee3dab3 | tickbox | Geometry Survay (Attach the files)
bcf5c231-1cd0-5ce4-8a95-117ed84e082e | tickbox | Stress bars
898fcd6f-cfea-5ca2-89b4-1f51483d04b5 | tickbox | Ferrules
c1286140-b823-5e93-a838-6d5bfd44da06 | tickbox | Bearings
a09b26c5-246b-54a5-a138-cb0071a33ed7 | textbox | Others (specify)
bcdb07bb-8c18-4bbc-aab7-fae190a87cb7 | checklist | 12.CHECKLIST-STAGE 2 |  | [object Object]
b361a97f-c9e5-49cc-9645-8ff4e4cff1f0 | section | PRE-POUR CHECKLIST
03e4f3ad-7feb-48ad-a948-8827de32d122 | checkpoint-no-value | Details
9f0e9e99-8316-52f5-936e-51bf7dd937fe | textbox | Cast Number
8b0d3764-fe36-5981-a0ba-e7f0e3d398c7 | textbox | Specify Precast ID:
92f5b112-4694-4f79-909b-25a6e0e5698d | checkpoint | Shop Drawings approved for Works
0b3d1c82-1fbc-5a0a-a117-139318274443 | date | IFC Date
cb95c90d-f69b-44db-9cb9-9b770cd5d878 | checkpoint | Mould Dimensions are within Shop Drawings Tolerance
11c9cd97-9673-5cdb-ab28-ae1d0d107c56 | tickbox | Length
5b784ac6-cd11-52a3-9742-1d9717fd6977 | tickbox | Width
e35cdf7d-b875-59a9-85d5-c7bbde139622 | tickbox | Height
f5f750e5-bb29-5543-ab21-507648dc91dd | tickbox | Straightness
949ca7a8-2d4f-5fe7-912e-c821831e4d10 | tickbox | Cross-section
35ba85b8-13f1-4432-9f7d-459614c5f8bc | checkpoint | Mould Surface Checked
a43d38bc-ad2e-5009-98fd-4f9f45c87747 | tickbox | Cleaned
c24d869f-057a-5a18-8d38-2cd58e3d45c4 | tickbox | Sealed
3b0dfa1d-65f2-5b43-be4f-ff04d2d30afc | tickbox | Rubbers in Place
63c74c30-42a9-50cf-a4e4-ed9032223a18 | tickbox | Oiled
5e619914-8f6c-576b-a15d-b3f7b5ec61a0 | tickbox | Chamfers in Place
a109d478-0955-5fb5-b48a-b12c5ab98beb | tickbox | shutters angle checked
0e8bf17c-ed37-56bb-865a-9b9d167da934 | tickbox | Temporary props / Push-pull spreader in place and secured
bd81d7c1-5e25-4345-a9b3-afe91c0a1f90 | checkpoint | Reinforcement in Accordance with Drawings
fa9b856b-f8b8-5135-a97d-6c363b31c2c9 | tickbox | Reinforcement size
2f4f5f92-e197-5f2f-9b43-08fa109b6fe3 | tickbox | Reinforcement Quantity
81ac48f3-1d65-5231-a203-2426ac83937b | tickbox | Lap Length
8bf19184-4341-572f-9899-ef0b444912b5 | tickbox | Splicing
a9e3d935-31e3-52be-a0c5-f7adb8cca5fd | tickbox | Stitch pour reinforcement lapping bars spacing maintained (If Required)
3023a652-75ad-53dd-97da-132cc3572d8a | tickbox | Blockout recess around lifting Hoops (If Required)
b472b02c-8e5f-594b-baaa-213f1a835bf6 | tickbox | Reinforcement bars with couplers (If Required)
dc734b34-3508-5d40-9a74-5fdd4d7d7d36 | tickbox | Additional reinforcement around Lifters (If Required)
85ab804b-132d-5f9e-8ede-39f23a50476b | tickbox | Bar Chairs / Deck rails
59028b56-b5a7-525a-95c0-a923955ecd1e | tickbox | Cover maintained and within tolerance
8a9951db-2f19-4f4d-a033-2ddb23a02a85 | checkpoint | All Cast-in Items are installed in accordance with Drawings and Tolerances
991aa870-e527-55df-b9e7-a42f6faa9d81 | tickbox | All Ferrules are installed in accordance with Drawings and Tolerances
8597c8f4-9aef-5bc5-bd55-253997dbd9fb | textbox | Specify Ferrules Type and Quantity
ac3f3621-bd8c-5589-8ec5-11dc459eb09a | tickbox | All Stainless Items are installed in accordance with Drawings and Tolerances
239a5f0c-9766-56de-bf7f-0066f2826009 | textbox | Items:
b7cce523-056d-5f84-9b89-8fd83dc27b9f | tickbox | All Blockout Conduits / PT ducts / Stressbar are installed in accordance with Drawings and Tolerances
73e196c5-2926-5096-88e6-358d9365d4ad | textbox | Temporary Works Conduits
c10be822-9e34-55a0-8a7a-73c8ff6596f1 | textbox | Transport Holes Conduits
826c2734-7de8-55f4-8f29-d7389855cf59 | textbox | Bearings
f2d1e711-8e14-566b-8b94-922ece29e4ea | textbox | PT ducts
29ab7959-5da1-57ca-84af-87c75a4f00d6 | textbox | Stress Bars
636b59cb-9a89-5d97-983b-26b30b01b776 | textbox | Other type, specify
0a43c230-2c5a-5d7a-9ef6-eca5a2f5ef08 | tickbox | All Lifting Inserts are installed in accordance with Drawings and Tolerances
50785aec-164e-51d0-a1c0-241b2f416c2e | dropdown | Lifting System | Lifting Loops, Lifting Anchors, Edge Lifters, VLGB Load Ring, VSL Bars (Stress Bars / Cors Nuts / Lock Nuts / Bearing Plate / Washer) Others (Specify)
9732f007-5fd4-5465-a8d1-3c7b6f0f9739 | textbox | Items:
32244b35-e09f-5ad0-9d71-6e67adc4669b | tickbox | Additional reinforcement around Lifters (If Required)
a3f811c4-2fdf-5e36-86f7-cefd9ac5baca | tickbox | All Couplers are installed in accordance with Drawings
1ef4a3e1-d09e-53e1-851c-edbe4bf7b0ac | textbox | Specify Couplers Type and Quantity
fd76aa09-a5cc-5305-a1a0-99c79cc50d2f | tickbox | Other Casting Items are installed in accordance with Drawings
8840f70c-ec8a-58fb-93f2-c840a901cf73 | textbox | Specify Type and Quantity
3789be93-0381-4f79-9042-3496883cd6c7 | checkpoint | Earthing and Bonding is installed in accordance with Drawings
c9a4c704-b5bd-5cd4-976f-9b954e48a932 | textbox | Earthing Terminals Specify Type and Quantity
29efb438-30ec-53f5-b88c-3833f8007079 | textbox | Flexi cables
56b527d5-0f18-5e57-86bd-6f2ba5fbda59 | textbox | 100mm long 6mm fillet welds between bars/ 55mm long butt welds (not permitted within 75mm of a bend)
af6658b3-eb20-5a60-afd2-510b2beb6fa6 | textbox | <20 mOhm across cage Length
fc97ab05-8225-5b01-b91d-96f9b93cd3e1 | tickbox | Checklist Completed (attach results)
9ed9b5bf-15b6-4399-8c6f-0d568326e90c | signoff | Client Hold / Withness Point
30f0df5c-f99a-4264-9480-93bef48d3c6f | checkpoint | Pre-lifting cage inspection (Client present)
c7e697bb-8136-43d0-8218-e186f3f5316c | checkpoint | Installation of tubs
2a1e6230-920b-572e-bc5e-1cc6ce2bc216 | tickbox | Tubs are tightened and positioned correctly
ce438532-e8fa-57a1-8af1-566e1da999e2 | tickbox | All Sliding arms are locked in position
f8c910d5-f218-5a93-bdce-868d7f099823 | tickbox | All accrow props are locked in position
630032af-f723-579c-a9c5-26db16776e10 | tickbox | Dimensions of Tub and Webb are correct
dd937ce0-e738-57e7-8b45-1c94e45d0d70 | tickbox | All feet for tubs resting on mould & bolted down
6ebb0a68-8ed9-5ef8-b46a-4a89d0006b59 | tickbox | Tubs have release agent
0f73d548-d15d-4ae1-8283-3921cb20d22d | checkpoint | Water Cooling Pipes
c32b4e6e-4f92-5e8d-a112-ce89e473730b | note | Verify (if used):
fb4bb7f5-93d9-5e19-957e-53e2c25f59f3 | tickbox | Number, location and installation of water cooling pipes as per approved WMS
294bf859-7873-421a-8bbc-e63125213e18 | checkpoint | All Temperature Loggers are installed as per Approved WMS
fef5712b-3eca-5503-930a-56655851c238 | tickbox | Ensure All temperature Loggers are Working (Check Maturix)
c7d1ca00-2d4e-58cf-8718-49edc7b3db2e | tickbox | Number, location and installation of loggers matches WMS
3a4e41a6-17b9-5137-9d6b-53c5d9f3d4ee | tickbox | Every 25m
b212e29f-0b18-57bb-8e30-f667a90c5086 | tickbox | 1 x Core (If Required)
b3c6a265-a0e9-5d98-acc6-1a678156758c | tickbox | 1 x Within Cover Zone
b7133d39-d382-58cf-929a-80428d4671ac | tickbox | 1 x Within Tent/Tarp Enclosure (Outside concrete)
3a5a675a-1ee0-5610-a553-17ce654e4c7a | tickbox | 1 x Outside Tent/Tarp Enclosure (Ambient Temperature)
ea517cc6-bfc9-573d-80ee-1417cdb2e8d7 | textbox | Specify Extra Loggers If Required
8d2970f9-dd4d-45ea-bd2b-5f338d119c40 | checkpoint | QA Engineer Check Completed by
8b4f97ef-da94-4c76-90d5-7f7763a91b85 | checkpoint | Pre-Pour Mould inspection (Client present)
791d630d-839f-42de-8c59-f5f4410480aa | signoff | Client Hold / Withness Point
783ecc72-0e74-4593-a7a4-cb6575393065 | section | SUPERVISOR / SUBCONTRACTOR CHECK COMPLETED OF MOULD & CAGE FOR CONCRETE PLACEMENT
4b289063-ebb4-4e96-8b63-2bdad2003617 | checkpoint | Supervisor Release to Engineering Team
89ed2bc8-2d61-542e-bafd-dcead03c4ccd | tickbox | Verify all concrete placement plant / equipment available
0ce09959-b389-5b6f-9bf2-dc3ba886d92d | tickbox | Concrete Supplier of pour Notified
cd9cd1dc-f2b2-5dfe-a5d1-ff738102bfbd | tickbox | NATA Testing Laboratory of pour Notified
13f00c57-3e63-4818-8641-270d5498d7bf | signoff | Supervisor Hold / Withness Point
004e8efb-66fb-4a7d-aa6f-45bb448b75ba | section | CASTING DETAILS
f301287c-29b8-4254-b02e-d9f6e8619f9d | checkpoint | Pour Detail
f82790ea-a706-5212-aaad-df456c58d233 | date | Cast Date
fcfa5678-e7ea-5af9-be8a-1c02c68f9aec | textbox | Concrete Delivery Docket (list All And Attach Dockets)
38ba7fb7-0c35-5502-9632-75f9a09a512d | textbox | Total Concrete Volume (m3)
8b4fec13-a024-5e5f-96d4-8f8bf5bc2d71 | textbox | Specify Mix Design Verified/Used
02bef180-0c2a-5a5d-9479-391cd7bc4f98 | textbox | Ambient Temperature within Limits (max 38°C)
1c9faa4d-75de-5426-9ee2-58a9aec5208f | textbox | Concrete Temperature within Limits (max 32°C)
a6660e46-679f-5558-99d8-4380ce0a5157 | tickbox | Slump within Allowable Tolerance (First truck and every 20m3)
ce064523-54d8-5bbb-857c-4c44d66d8d0e | textbox | Slump (list all)
d8e9f653-d4fa-474e-92e9-7f6c5269e6ab | checkpoint | Truck Tested for strength
397613b8-36b1-56ec-9802-64e277b1b6b0 | tickbox | If volume <=20m3, 2 sets min required
d31a5548-b7d7-5452-bd55-12cb12eb0ddc | tickbox | If volume >20m3 & <= 40m3, 2 sets min required (every 20m3 tested)
37082075-ee2b-5ef2-a529-89bc0ddcc922 | tickbox | If volume >40m3, sample every 20m3
09fb05a7-dd66-5edf-b3b5-75da50e05ba2 | tickbox | 1 * 7 Days and 3 * 28 Days per test (Total 4 Per Test)
7b54b34d-3117-517e-94b2-79ddf46dbf3f | tickbox | Cast 2-4 Cylinders for Destressing / Stripping / Lifting / Curing (PMC Internal)
1a7e0072-3fac-5bae-9380-7a3970ac9812 | textbox | Test Report Reference Number (list all)
67b8e22b-915c-4dc2-9366-6d7636f73425 | checkpoint | Concreting
70326ab8-389b-5f2b-a259-e10c695c6384 | tickbox | Vibration adedquate
a5ba3335-18d5-511b-aad2-2d032c653863 | tickbox | Time Lag Between Trucks is not exceeded
8bab3df6-c029-541c-ad93-b31b69fa9fe1 | tickbox | Concrete Placed within allowable time from Batching Plant
88f36ed6-ccf0-593c-b2fd-98c4507060ac | tickbox | No Free Fall During Pour
d5b861c9-7ba2-59dc-a61c-0c51512c6bce | tickbox | Required Finish Applied as per Drawings
1147d21a-0a58-41cb-aa9b-911caa27e100 | checkpoint | Curing
7211db0f-370c-599b-ab01-4a04afa13393 | tickbox | Concrete Covered Overnight and Tent sealed
7a12766d-dfad-5140-b9dd-2480e57103cf | tickbox | Cylinders Stored next to Bed and covered as per AS1012
a19b2af1-4c45-5337-bc9b-b8b3fd286cf3 | tickbox | Verify (if used) Temperature loggers are connected and recording and set the temperature alarm to 65°C.
9c688c35-4b37-5ee3-b27a-717fc8ee091c | tickbox | Verify (if used) Pipes connected, pump working, no leaks in mould
56fefcf0-97c0-5953-8484-398720880360 | tickbox | Verify (if used) Steam Temperature Monitors installed and connected
43e4ab73-8291-4b8f-a95f-6c466ccfcec2 | section | STRIPPING CHECKLIST
de1007bb-6477-4b54-8a22-661a576085c0 | checkpoint | Date Stripped
898525b0-4443-5363-a028-8f012eb3984a | date | Date Stripped
d6dd3896-ff7b-4bbd-ba6a-093c3b9a88f6 | checkpoint | Minimum Required Strength for Stripping, Lifting, and Curing Achieved
d8cc68ac-4a1f-5b3b-9482-ec30f693514f | dropdown | Strength Determined by | Crushing Cylinders, Maturity Report
afaf5c6e-9925-5aab-b050-89bb0bc798e6 | textbox | Specify Min Stripping Strength and Record Strength MPa (Mpa: Reading / 7.851)
caeff3eb-2f71-5599-aeec-707aec63d32a | textbox | Specify Min Lifting Strength and Record Strength MPa (Mpa: Reading / 7.851)
27ce5e77-31a9-5bdd-bb52-14be8e4e1ba2 | textbox | Specify Min Curing Strength and Record Strength MPa (Mpa: Reading / 7.851)
0ab03ce7-24d7-51af-b179-023e66a3786d | textbox | Specify Strength by Maturity if available
d5cbcca8-6274-5b3c-bc36-0071fbee62c6 | tickbox | Mould and Steam Cured until the curing strength achieved
29287b31-80b6-5e17-83d7-503f874d096d | tickbox | Curing Strength: 70% of fc (Characteristic design strength)
457250a4-696f-4b54-9e5d-fd055eee81c8 | signoff | Client Hold / Withness Point
aa228f29-8d57-4716-87a0-1c1a09dd3f2a | checkpoint | Lifted and Handled as per Drawings
49992e6c-564a-4d88-b6ca-8452809526ce | checkpoint | Product Clearly Labelled
d2eec5c5-ba35-5f82-8804-7a029fa980f9 | tickbox | Product ID, Weight, Cast Date, Job Number
0060417b-7c5e-4226-a51f-e29e396e89a8 | checkpoint | Storage as per Approved Temporary Works Drawings
93d6551e-6ab7-5303-89b2-63d8a47364a6 | tickbox | Verify supports comply and Orientation and Location match with delivery Orientation and Schedule
a433d982-c1e0-49fb-8386-f9a0d020441a | checkpoint | Secondary Curing as per Approved Methodology
cf01856d-5492-5cb5-a63d-cc6481f0e5a0 | tickbox | Temperature 5 degrees past its peak
e146da65-d4ff-5f16-9191-73e3c2708a40 | tickbox | Differential between Core and Ambient As Per Spec i.e., within 30 degrees
7e02f5e8-3257-575d-b400-758caf13f35b | tickbox | Differential between Core and Cover As Per Spec i.e., within 25 degrees
d708de6b-7d3d-44e5-bb45-efd2a3026883 | checkpoint | Product Dimensions Achieved and are within Specified Tolerance
9f7c1361-be3b-5f9f-867e-7b79c09ab2e3 | tickbox | Length
1c1ac710-f857-591d-81b2-60c5fed53a69 | tickbox | Width
5db5d58a-3bbe-513a-80b4-9a7fab794bb1 | tickbox | Height
361c9ca4-bfce-5ac8-b53f-404f345c7990 | tickbox | Straightness
f3d6c00c-db18-5f2e-bf94-8d10c2d1c359 | tickbox | Cross-section
1784cc08-ce2f-4e78-b380-a8f1e7c79f39 | checkpoint | Cast-in Items are all in Place and within Specified Tolerance
2a463640-33b8-501a-ae63-75fdc3e573c0 | tickbox | Ferrules
8d785afc-d25d-5e08-845b-1ec9b069a28b | tickbox | Couplers
66aa1112-2149-5eb8-8425-5ebf90024f15 | tickbox | Stainless Items
a920c776-6975-5b7d-aeff-3fd113eb7b3f | tickbox | Lifters
f18007b5-d903-579e-91b0-294255d91113 | tickbox | Blockouts
592c2eb8-f26b-5dde-bb9e-23c8d4f154e0 | tickbox | Earthing and Bonding
d227688a-0ecb-56aa-9559-8e4e305c91ac | tickbox | Post-Tensioning Equipment
a102d273-9f73-4f1c-a3c8-6b24249616a4 | checkpoint | Post-Pour Works Completed (As Required)
a0145470-6116-5443-bf7a-9baecaaa68af | tickbox | Strands have been cut flush and epoxied.
25d4927c-1ace-5e25-b786-455382ad9343 | tickbox | Strands are properly bulbed.
faa8d30f-a635-5b86-8087-708652765047 | tickbox | Nailplates, recesses, and other obstructions have been removed.
38cf029a-f542-5ef5-82d1-a716d4d47a92 | tickbox | Couplers and ferrules are cleaned and capped.
6a2fda68-8ee2-5cf1-adcc-4b58f97c341c | tickbox | Earthing and bonding terminals are cleaned, with bolts securely screwed.
3cc9a579-4c9d-5cef-870c-3da85c06ea2e | tickbox | Chamfers are clean, neat, and present on all required edges.
79e57536-fdde-5494-a45c-82ad320ea77c | tickbox | Cooling pipes are drained of water and filled with grout as per the Work Method Statement (WMS).
cd60d997-d35e-57cc-8a7c-3679aab138cb | tickbox | All drain holes, service ducts, and blockouts are cleaned and cut as required.
e48d6c5b-dda2-5095-9d65-6660bdbf9135 | tickbox | Temperature logging wires are cut flush with the surface.
20174a5d-2654-5567-b6e5-ff23fb30de8a | tickbox | Starter bars are cleaned and bent as specified.
87906db0-d9d7-5d50-95eb-6164f5540326 | tickbox | Surfaces requiring roughening are greencut according to the drawings.
43dec4db-8567-5b51-b2de-954b84c9599a | tickbox | The top concrete surface is free of loose concrete.
c7d80fdd-585b-5848-b4f3-0c45e3118024 | tickbox | Areas requiring U2/U3 finish do not have a roughened surface.
a5c9d536-bd94-5fd9-83fc-9061d00d9afe | tickbox | Bug holes and air bubbles have been identified, with sizes and distribution compared to AS Standards.
448931be-ce30-53d0-9372-dd31c2905ddd | tickbox | All blemishes (dry concrete) have been removed and patched.
fd058ab6-44be-5446-adbe-aa17c299f5c6 | tickbox | Any discoloration on external/visible surfaces has been removed by sanding.
2eea5460-7aee-51c4-a941-366a9fbe3f4e | tickbox | All generic post-pour works are completed as required.
74a7325b-16f4-5dad-baf4-1fe870f1b029 | tickbox | Specified Finish Achieved
46f0980d-ddd5-4827-91d5-a0f03f3ea3f0 | checkpoint | Temperature Logging Completed and Conforming. Attach Results
499e506b-0f2c-410e-b768-a26ad6700ca4 | section | CONCRETE STRENGTH TEST REPORT
51d31563-fc81-4bf2-bef0-f79da921ae15 | checkpoint | Concrete Strength Test Report Received
350b401e-bbc0-57fc-afdb-abbaf76c95ec | textbox | Concrete Test Report Number
8cbfabad-6b98-5bfe-9f98-23e4bf3f0d72 | textbox | 7 Day Strength (List all) (separating each with a comma)
4eaa9841-c12d-5f25-91f0-3e5eee656bfc | textbox | 28 Day Strength (List all) (separating each with a comma)
85ace93f-b44f-4524-9154-57f28d77770e | checklist | 13. POST POUR CHECK LIST |  | [object Object]
f456a1ad-1387-4707-ac3d-de66909efdcb | section | ANY DEFECT IDENTIFIED
bf7c6075-cee9-4575-8d4d-90b13c134150 | checkpoint | Punchlisting Completed for all Units / Attached
5edad631-ae83-5a93-a19d-94b30ff02723 | textbox | Precast IDs (More Than One Unit)
07d7c9a1-3c6d-494b-ade4-66f5e938b8e7 | checkpoint | Crack Map Completed (If Applicable) / Attached
d510870a-eea5-5405-a354-70911d350397 | textbox | Precast IDs (More Than One Unit)
cd914ff4-a76c-4a3b-ac96-9dea4679e884 | checkpoint | NCR Approved by Client and Repairs Completed (If Applicable)
97ee1a33-7f46-58fa-8ec9-29480adca045 | textbox | Precast IDs (More Than One Unit)
68d81d52-de51-446d-8be4-e8db95b2df1d | checkpoint | Client Inspected Precast and Accepted Visual Condition
68ee04bf-9da3-58b4-bb1d-c376f5b26f10 | textbox | Specify Precast ID (separating each with a comma)
5edce80f-793f-469b-9664-00115ebaf00b | signoff | Client Hold / Withness Point
91a870ac-9022-4c19-abaa-160a456188ff | checkpoint | Precasts are free of Defects and QC Stamp Placed
4c26b251-3cf1-58ec-8821-831476c135e5 | textbox | Precast IDs (More Than One Unit)
053ceda5-6c7f-4ab5-81b6-a09ff7d4260e | section | AS-BUILT DRAWINGS
0829f354-be80-4c04-b84a-36fd2841a5bf | checkpoint | As-Built Drawings Completed, Stamped and Attached
c3d19c94-6fd5-4ca8-8e36-b29fcb8b3fd3 | section | CONCRETE STRENGTH TEST REPORT
c68970de-edf4-497a-8f84-f1d41e4ceef5 | checkpoint | Concrete Strength Test Report Received
d0ee4965-9db5-5ecf-8c05-3c4ced47ef3c | textbox | Concrete Test Report Number
5e2feb95-44a5-5b94-aae5-50905a19da21 | textbox | 7 Day Strength (List all) (separating each with a comma)
4d9df370-5376-55d1-8e57-53f771e848a6 | textbox | 28 Day Strength (List all) (separating each with a comma)
3f87a390-0239-440c-9de1-9a653939ac15 | section | TRANSPORTATION REQUIREMENTS
6ac09494-dff9-447a-8d81-6d885bf12c73 | checkpoint | Transport Strength / Age
d2df4cf2-93df-5764-b5ab-fe0b381ab5d5 | tickbox | Verify unit(s) have achieved 28 day concrete strength
6d32f000-5138-59f7-9c70-19e1ce46d661 | tickbox | Verify unit(s) is at least 7 days old
1ca005ab-e2f0-49cd-be1d-ce4386cbc634 | signoff | If 28-day strength is not achieved by the delivery time, obtain client approval for a minimum of 95% of the 28-day strength before delivery.
27af60bc-636f-4e60-886c-cfb73669ce5e | checkpoint | Certificate of Conformance
611188dc-6617-4148-a376-edea189a3071 | checkpoint | Inspection Release Certificate
79ebb25c-5e93-4d7d-b099-9b7889e44f15 | checkpoint | Delivery Notes
f71171ff-d506-4e7f-9a52-92cd6c75d552 | checkpoint | Delivery Docket
b3b03f3b-fe01-53a6-8dfa-0dbb0a5eb66a | tickbox | Lashing, chains, frames, bolts, supports, and orientation of precast elements as per approved drawings.
f7061603-79af-5a2a-929f-28c616221c80 | tickbox | Attach Final photos prior to delivery (on Truck)
708a2e8e-5275-4ce6-9ba1-7e3273fa0a2e | section | FINAL ACCEPTANCE
0003d44b-8ea2-4203-813b-f61e53e2de77 | checkpoint | Completed by
55688a03-ecb3-40d6-bdce-e8ef08325868 | checkpoint | Reviewed by
77fa9a17-5069-4126-86ef-3e7fbe86d8f4 | checkpoint | Client Representative (if applicable)
876ba526-3084-4c5b-9793-98e303309318 | signoff | Client Hold / Withness Point
1a50bb77-c632-45a5-b5e1-fe10dca5de73 | checklist | 14. PRECAST UNIT CHECKLIST- COMBINED |  | 14. PRECAST UNIT CHECKLIST- COMBINED
0713e52b-b29d-4e0b-b43c-b3c33b37f7f6 | section | PRE-POUR CHECKLIST
5c57768d-af6c-4aa8-a4d9-977828634fe7 | checkpoint-no-value | Details
b24b80db-0096-50f2-882d-4dd53f6c6690 | textbox | Cast Number
53e1297d-4d94-551a-9abe-83a2d95b4331 | textbox | Specify Precast ID (separating each with a comma):
f030d3b5-9c23-5aa0-bcf0-acb15f0b3228 | textbox | Strand Arrangement Type (If Required)
20316608-58f0-4f09-9558-03545ad75783 | checkpoint | Shop Drawings approved for Works
825d3e4f-3777-53ae-940b-3216aea31088 | date | Shop Drawings approved for Works
7e6bf3fc-443c-4aa5-9996-4f9e06815903 | checkpoint | Mould Dimensions are within Shop Drawings Tolerance
fc2decf0-a8e1-50ba-8be0-1deeb72ef8ff | tickbox | Mould set-out drawing provided
3a4d61ee-5ade-5142-80af-4fd4bb575e50 | tickbox | Length
65cfe034-e345-5d92-9012-e7ae5f0e594d | tickbox | Width
2ab6a27d-e34f-51a2-82e0-698765858a05 | tickbox | Height
9a122bd7-5173-5969-ae12-c718da6480ec | tickbox | Straightness
77b2e8be-ad10-5370-88a2-fef4a4da8110 | tickbox | Cross-section
06bf0f00-f13f-45b3-9a67-ebacd9a7ec37 | checkpoint | Mould Surface Checked
938246b8-b070-59e9-a261-7340e973e084 | tickbox | Cleaned
e91c4b91-d47f-5a9c-8d38-b7e864857eae | tickbox | Sealed
f04408d5-0f1e-5029-97fa-b917df1362e0 | tickbox | Rubbers in Place
013ba197-acf3-5328-80f1-dfa558fec0ee | tickbox | Oiled
ac4af697-1e62-5b70-9a15-abc12325922d | tickbox | Chamfers / Drip Groove in Place
5b9f0eb2-837d-5544-aa59-deeba05c4030 | tickbox | shutters angle checked
0fdcd2a5-d46d-5f3e-a55b-6691311b4e85 | tickbox | Temporary props / Push-pull spreader in place and secured
8349a6b8-dfdb-4b5f-a7e2-f743a3a24cfc | checkpoint | Reinforcement in Accordance with Drawings
fc707278-ede0-517a-9313-5ef04db9765d | tickbox | Reinforcement size
b2aa4d32-2aee-5a2e-bab8-83684ae528a8 | tickbox | Reinforcement Quantity
0c8554b1-b145-5dff-897a-2d07d5ddde0d | tickbox | Lap Length
7db7c5a8-e683-5c1c-8c2b-8f4128db8234 | tickbox | Splicing
73d18704-8603-5588-bf13-6c5281dab456 | tickbox | Blockout recess around lifting Hoops (If Required)
3b45e2c0-ff4f-5750-bb16-0c37665219a9 | tickbox | Additional reinforcement around Lifters (If Required)
45b51328-70a5-5cb5-9549-55e3eeee6eef | tickbox | Bar Chairs / Deck rails
09d66f4e-3103-5d82-bb0c-a1232897e04f | tickbox | Cover maintained and within tolerance
20c8d3c1-8119-4a10-bd82-2915660cb15a | checkpoint | All Cast-in Items are installed in accordance with Drawings and Tolerances
3c750ff9-2881-56f7-bca9-ca59ce15fc27 | tickbox | All Ferrules are installed in accordance with Drawings and Tolerances
7ea80980-986d-5145-847d-2789bf523982 | textbox | Specify Ferrules Type and Quantity
d1ee5ccc-6566-5773-bb89-328ca282ded1 | tickbox | All Stainless Items are installed in accordance with Drawings and Tolerances
fc25bd79-e712-5b90-a67d-73ec3c3f4fbc | textbox | Items:
924b225c-013c-577a-977a-cec7b5fb61dc | tickbox | All Blockout Conduits / PT ducts / Stressbar are installed in accordance with Drawings and Tolerances
6607d171-f2f9-51b0-91b3-892691b27c36 | textbox | Temporary Works Conduits
3edf30b4-2845-58ad-b870-63f41150c222 | textbox | Transport Holes Conduits
5ec7c023-2570-5d69-95ce-893dd0347bc4 | textbox | Bearings
4ffa91f2-4f8a-567d-a06e-342426d0c1b6 | textbox | PT ducts
82672e2a-321f-599f-ae59-6eabfec010aa | textbox | Stress Bars
5ca07be5-0233-5fa7-87c1-747a8bb91576 | tickbox | All Lifting Inserts are installed in accordance with Drawings and Tolerances
b3d72cb1-7df3-53dd-bb0e-8c2a6d017896 | dropdown | Lifting System | Lifting Loops, Lifting Anchors, Edge Lifters, VLGB Load Ring, VSL Bars (Stress Bars / Cors Nuts / Lock Nuts / Bearing Plate / Washer) Others (Specify)
0068bc02-3ef1-5cea-a46a-3bf2888de499 | textbox | Others (Specify)
a0331e37-992d-581b-9e95-559a8b7b86a9 | tickbox | Additional reinforcement around Lifters (If Required)
8c123e31-399b-56ac-afe4-3f30c934eed6 | tickbox | All Couplers are installed in accordance with Drawings
d1925633-c1b3-5495-be1a-b8d6948e92f7 | textbox | Couplers Type and Quantity
91df6178-6925-5dec-996f-f9567a58e3fa | tickbox | Other Casting Items are installed in accordance with Drawings
67d23308-442b-5dcc-8eb1-a08247aa9f14 | textbox | Type and Quantity
af1fb13b-9d09-414f-b2af-4b07477e2c40 | checkpoint | Earthing and Bonding is installed in accordance with Drawings
c4388b32-982c-51e7-bd4b-6c7e815d5734 | tickbox | Earthing Terminals Specify Type and Quantity
d66b5a91-cb7b-54f8-a09e-7b26c2fee27d | tickbox | Flexi cables
fb271d30-31bd-5306-a84d-b13e5f803b56 | tickbox | 100mm long 6mm fillet welds between bars/ 55mm long butt welds (not permitted within 75mm of a bend)
ad9e5151-48ad-5846-b750-e4f16b9f9da7 | tickbox | <20 mOhm across cage Length
b0c82d2f-67dd-5c94-b7c6-67276010a12d | tickbox | Checklist Completed (attach results)
0b293ad8-7653-4072-b3a3-e9f5840c0858 | signoff | Client Hold / Withness Point (If Required)
3ef854cc-bf36-4e46-bb00-875e76117fa8 | checkpoint | Post-Tensioning Equipment is installed in accordance with Drawings and Tolerances
4a8da3fc-81ab-5327-a5c4-bd01e89ecef9 | note | Verify:
123c4cf3-814c-5ac7-9fef-d40928c24f6b | textbox | Tendon Types
70b6a9d0-2585-55a2-be86-83a3519f2a2c | tickbox | Profile
cab4a874-16d2-5ef1-81bb-c4ff4afc269f | tickbox | Firmly secured to rebar
88ee8892-bd08-503a-a057-d77d56e90036 | tickbox | Grout tubes, Breathing Tubes and Grout Vents secure / sealed
a3477fb2-1654-5256-a861-2fe70ac004bb | textbox | Anchors installed / secured
bd40fb7a-c32f-511f-bbc5-65e1629a3c86 | tickbox | Temporary blockouts in Tendons
e48eec06-2579-40a1-986e-80bd44902abd | signoff | Client Hold / Withness Point
37d0a13f-928b-4276-b1c0-f17baeebca91 | checkpoint | Prestressing Strands
d511bdb5-9991-5c9b-817e-f8dd70f82b9a | note | Verify
c8b8557c-00a3-5813-80c5-1c28fbd1e3d1 | textbox | No of strands
70c34e83-a8cb-5e84-9ad6-f8b4d3e8cd6e | textbox | Debonded strands encased to correct length
4b396c84-939e-596b-9a76-47b453a2e4d1 | textbox | Enter Coil Number Used for this Cast
660f76db-2f15-5e8c-8b5f-b75d56ed1ed7 | tickbox | Sag Load all Strand
3a228dc1-68fc-5294-b72b-2f52f12494c9 | tickbox | Full Load: Multi-Stress as per Pre-stressing Procedures and Verify lock off with spacer plates
fdd712d1-6244-5039-8c4b-2630d31a8510 | tickbox | Full Load: Singel-Stress as per Pre-stressing Procedures and Verify lock off with spacer plates
a56f60e5-b092-4431-9a18-1885d48b55d8 | signoff | Prepare Stressing Records and Submit to Client for Review (HOLD POINT FOR CLIENT TO SIGN OFF)
555529a9-cbeb-46d9-85f4-b15cbe78cbf3 | checkpoint | Pre-lifting cage inspection (Client present)
2ddd9b6d-5b75-470c-be52-2954597ae0d2 | checkpoint | Installation of tubs
5426041a-f9ca-57b7-9298-cf3204d368c3 | tickbox | Tubs are tightened and positioned correctly
3b793e3c-afa5-544b-ace8-91fc567b554d | tickbox | All Sliding arms are locked in position
47ac13ed-6b13-57e2-af1b-a018a9a88f72 | tickbox | All accrow props are locked in position
d5756507-d4f2-514c-8bfa-e74f8341c1ec | tickbox | Dimensions of Tub and Webb are correct
7b31496a-0aa4-5429-ad34-9462b0b28df6 | tickbox | All feet for tubs resting on mould & bolted down
1a103c27-9baa-54c0-bd8a-89fee9922de4 | tickbox | Tubs have release agent
0b38d9c4-4fd1-42ac-8ca7-56b6ccb6fb92 | checkpoint | Water Cooling Pipes
28227867-35d8-5cb0-ad16-f69b4f96d81a | note | Verify (if used):
bd566169-8122-5f2e-9a47-1ba74440263c | tickbox | Number, location and installation of water cooling pipes as per approved WMS
60301485-1833-423a-a79b-211656979e41 | checkpoint | All Temperature Loggers are installed as per Approved WMS
6c2e861f-a6e1-5805-a378-b61274b7b9fc | tickbox | Ensure All temperature Loggers are Working (Check Maturix)
394bccf1-b6c3-5646-9fc4-6b33bd40ccde | tickbox | Number, location and installation of loggers matches WMS
2c2ea927-36ac-52ba-8af5-3801ea04b21b | tickbox | Every 25m
72fb952c-00cd-56ed-be29-fc5ad150cd7a | tickbox | 1 x Core (If Required)
8a0889bf-2b44-5b4a-9331-25581f80db75 | tickbox | 1 x Within Cover Zone
8058adf5-d427-5544-9351-80f77849f61e | tickbox | 1 x Within Tent/Tarp Enclosure (Outside concrete)
acbb3a12-df03-5cde-bebc-3ad503eb1c42 | tickbox | 1 x Outside Tent/Tarp Enclosure (Ambient Temperature)
ec5f579a-18b0-5ca0-be3b-7ea91b4eba63 | textbox | Specify Extra Loggers If Required
d2f0ccb0-bcca-4a08-bb8d-0780115f29c7 | checkpoint | QA Engineer Check Completed by
2725f722-f1b3-48ca-b1b1-4811f05feb9e | checkpoint | Pre-Pour Mould inspection (Client present)
9140d14d-1ebd-460d-a2cb-e73af706b0d9 | signoff | Client Hold / Withness Point
67e1f4ea-9a09-4909-b1e9-65cdbda8d4e3 | section | SUPERVISOR / SUBCONTRACTOR CHECK COMPLETED OF MOULD & CAGE FOR CONCRETE PLACEMENT
57e74153-1ba7-4070-8e1f-30a208a70c29 | checkpoint | Supervisor Release to Engineering Team
2458dc2f-5244-54b6-a091-3df03148bba3 | tickbox | Verify all concrete placement plant / equipment available
cc8d6641-7ded-51dd-8af8-584be2cadd62 | tickbox | Concrete Supplier of pour Notified
5536b3c0-6804-5d7e-b670-07ed5ff4cdc3 | tickbox | NATA Testing Laboratory of pour Notified
47383fc6-fc09-446c-a7b8-b90257afff22 | signoff | Supervisor Hold / Withness Point
28ce6b4f-0bb3-448b-a87a-08ea10aceb50 | section | CASTING DETAILS
14603eb8-d885-42ab-b27e-2c888153977f | checkpoint | Pour Detail
b8cae436-8596-59ad-8a3d-ca4817d9dca4 | date | Cast Date
1f5384ba-ae49-584a-bdcd-586d3989aa50 | textbox | Concrete Delivery Docket (list All And Attach Dockets)
5f383b8b-03ee-5b68-b7b9-a5299938f7b9 | textbox | Total Concrete Volume (m3)
60b5a2b4-a546-575f-a532-3b411e05543b | textbox | Specify Mix Design Verified/Used
bfe989df-839b-5dc7-bc41-c7cc46940555 | textbox | Ambient Temperature within Limits (max 38°C)
c1f0718c-f108-5bf6-9bd4-3caec6b700cf | textbox | Concrete Temperature within Limits (max 32°C)
b6230f87-7fde-550c-9595-5d421424f007 | tickbox | Slump within Allowable Tolerance (First truck and every 20m3)
806c4ab1-43de-5d73-ba53-90a8144e5f06 | textbox | Slump (list all)
833a35a2-c2f7-49bf-93d8-802c3b9459e5 | checkpoint | Truck Tested for strength
e109839c-938c-54fe-9eab-50cb8b8fb6d6 | tickbox | If volume <=20m3, 2 sets min required
d0a7531f-4ab4-5d62-9e70-18057b439b44 | tickbox | If volume >20m3 & <= 40m3, 2 sets min required (every 20m3 tested)
49c43334-fdc6-5b14-b82e-97c7c090f89b | tickbox | If volume >40m3, sample every 20m3
aafe37fe-c097-5ce1-8579-a48f016e353f | tickbox | 1 * 7 Days and 3 * 28 Days per test (Total 4 Per Test)
65080bce-f204-5e84-a502-df0172c5a4f5 | tickbox | Cast 2-4 Cylinders for Destressing / Stripping / Lifting / Curing (PMC Internal)
401161a7-deee-52bb-80ee-0922ae52fcfd | textbox | Test Report Reference Number (list all)
356f5f95-928a-4876-8902-7c5f3e11e434 | checkpoint | Concreting
db717803-4179-5036-b5cc-70de97135bb2 | tickbox | Vibration adedquate
45b530f3-bc8a-5fd6-95e2-e8488af82fe0 | tickbox | Time Lag Between Trucks is not exceeded
855b7cfa-e076-5ed6-8398-d5467d9f8652 | tickbox | Concrete Placed within allowable time from Batching Plant
2ac9e16f-5da8-559b-8aca-0bce84ad0982 | tickbox | No Free Fall During Pour
792d6004-aab8-5178-8c5f-20c1091d2786 | tickbox | Required Finish Applied as per Drawings
c83c3955-6e77-42f1-afb7-6259deb54ddb | checkpoint | Curing
fd6af66f-db96-596d-908a-d366958eb11a | tickbox | Concrete Covered Overnight and Tent sealed
0d34e3e2-d59c-5716-9aab-79bfaa7b44fd | tickbox | Cylinders Stored next to Bed and covered as per AS1012
4d188ee6-48f0-5c5a-8a62-940db65d2785 | tickbox | Verify (if used) Temperature loggers are connected and recording and set the temperature alarm to 65°C.
1a66798b-8576-5a41-bb02-06b50c7d813d | tickbox | Verify (if used) Pipes connected, pump working, no leaks in mould
0945bdc8-0336-50c0-be52-3142a8bee080 | tickbox | Verify (if used) Steam Temperature Monitors installed and connected
5c71b37d-1d7b-4ed4-a25a-7a5500006fff | section | STRIPPING CHECKLIST
685e4b14-935a-4c38-b0fa-c3c8c7c51c34 | checkpoint | Date Stripped
07fb3ab0-3d5a-564d-b728-bb91806685ec | date | Date Stripped
1ddeb403-46cb-4efa-9cd5-445e1abd2365 | checkpoint | Minimum Required Strength for Stripping, Destressing, Lifting, and Curing Achieved
9333de2c-f623-5335-81d1-6c9fddf5bf22 | dropdown | Strength Determined by | Crushing Cylinders, Maturity Report
de20fb02-b2bf-5f50-9643-752abf99b763 | textbox | Specify Min Stripping Strength and Record Strength MPa (Mpa: Reading / 7.851)
79c09c47-031b-5673-b28e-13527fe4396f | textbox | Specify Min Destressing Strength and Record Strength MPa (Mpa: Reading / 7.851)
012e076c-52f2-5baa-893c-57dc423c59fd | textbox | Specify Min Lifting Strength and Record Strength MPa (Mpa: Reading / 7.851)
a246371a-68f1-52bf-a51b-372545193ee0 | textbox | Specify Min Curing Strength and Record Strength MPa (Mpa: Reading / 7.851)
34a46fe5-8818-5848-acdf-89bfa32a5c49 | textbox | Specify Strength by Maturity if available
ef413462-02e0-5dc5-ad1f-738fdc36795e | tickbox | Mould and Steam Cured until the curing strength achieved
ab33fdad-d4b2-5a94-8d2b-2bd7679c97bc | tickbox | Curing Strength: 70% of fc (Characteristic design strength)
08eb7d49-c0f8-4e4b-b319-eb92756a2090 | signoff | Client Hold / Withness Point
d7f2ece2-3553-4ed2-965d-8ae6da45c8dd | checkpoint | Lifted and Handled as per Drawings
5d436d90-815a-4962-9ccb-a294d5baa710 | checkpoint | Product Clearly Labelled
0b8dee5b-1277-58b2-ab30-e3dcf8b75ec7 | tickbox | Product ID, Weight, Cast Date, Job Number
9dcb8d55-a661-4bca-a0d8-a5bf663d8e8c | checkpoint | Storage as per Approved Temporary Works Drawings
a7ca56d0-36e9-54f3-b16d-035e440a980a | tickbox | Verify supports complies with approved storage drawings and Orientation and Location matches with delivery Orientation and Schedule
dd7ba9a3-970f-4d06-a0f3-4dbb56ad8fbc | checkpoint | Secondary Curing as per Approved Methodology
0787e3e1-4432-5b5e-8f53-cfbe769b30f1 | tickbox | Temperature 5 degrees past its peak
f9ade2b5-a1da-5f3f-9378-5607c04e50a6 | tickbox | Differential between Core and Ambient As Per Spec i.e., within 30 degrees
5b09f76e-dfee-5e5d-aec5-d86b1ff7a0a2 | tickbox | Differential between Core and Cover As Per Spec i.e., within 25 degrees
08ca23ac-f1e0-49ae-bbed-65e0de59fd26 | checkpoint | Product Dimensions Achieved and are within Specified Tolerance
c03a112e-242d-5a18-b513-d1b2c890cda6 | tickbox | Length
f2a6b042-02ae-5d39-b774-9b6991d4db3e | tickbox | Width
cbe1e5e6-ef46-5435-ab3f-c5d2ec244b71 | tickbox | Height
eb28d0ce-6016-5f23-a69c-2b2c447dcb36 | tickbox | Straightness
1725355b-acad-572c-83b2-f00518779179 | tickbox | Cross-section
bc33de54-75d4-4648-8692-8662c5476f51 | checkpoint | Specified Finish Achieved
72b412d9-f32f-44d0-b38b-91e56e47972f | checkpoint | Cast-in Items are all in Place and within Specified Tolerance
37d1df15-071d-5cd7-b81c-ad357c2f82f5 | tickbox | Ferrules
6a64b94f-6a6b-5328-8955-57cd60869a39 | tickbox | Couplers
c42e3db1-3448-598a-afe3-26eb016afef4 | tickbox | Stainless Items
48822101-fd73-5ffc-9378-33fb819336e6 | tickbox | Lifters
9f13321c-33dc-5b4c-94ab-835a3d20b72a | tickbox | Blockouts
028dc839-1da6-5c4a-820e-cce29f0411af | tickbox | Earthing and Bonding
4c33cbf4-0bd7-5fe2-b552-13b47760f448 | tickbox | Post-Tensioning Equipment
1c91f69a-c5cc-49fd-a86b-5e158683177a | checkpoint | Post-Pour Works Completed (As Required)
a57e1c3d-c47c-5ca4-ac0c-b61a82827265 | tickbox | Strands have been cut flush and epoxied.
f2b1cfa2-fd90-5275-ab7d-7dd625c3424a | tickbox | Strands are properly bulbed.
63ae0adf-eb83-5232-8c53-f4dfc945ebaf | tickbox | Nailplates, recesses, and other obstructions have been removed.
05f54b4d-1130-5d40-9111-3cfaa0aa9879 | tickbox | Couplers and ferrules are cleaned and capped.
84035b4c-f598-53f8-b663-13a247248df7 | tickbox | Earthing and bonding terminals are cleaned, with bolts securely screwed.
74d41e6a-f0e9-5a22-8819-7d503119f75b | tickbox | Chamfers are clean, neat, and present on all required edges.
afd65c28-a4b0-5918-b4bd-820553e26711 | tickbox | Cooling pipes are drained of water and filled with grout as per the Work Method Statement (WMS).
a465e7c8-bdb1-5375-bf85-47159625a5a4 | tickbox | All drain holes, service ducts, and blockouts are cleaned and cut as required.
7b555a36-daa2-5c1c-85ce-d68575577593 | tickbox | Temperature logging wires are cut flush with the surface.
4ee848cd-8cb1-5ed2-bbc1-5b5042f9e04d | tickbox | Starter bars are cleaned and bent as specified.
018a0610-821f-5631-adf9-f0b9022ef890 | tickbox | Surfaces requiring roughening are greencut according to the drawings.
1df82490-6752-5a91-bda5-660a6b511716 | tickbox | The top concrete surface is free of loose concrete.
40eec08a-9c43-575a-8df1-501546e772b3 | tickbox | Areas requiring U2/U3 finish do not have a roughened surface.
5e9757b5-6c55-5ba9-947b-b5ba915ea200 | tickbox | Bug holes and air bubbles have been identified, with sizes and distribution compared to AS Standards.
9ecb1e8f-8aec-5d3b-87ad-ffbc535c4569 | tickbox | All blemishes (dry concrete) have been removed and patched.
218f471f-974d-5e42-9218-04b459f1f5fd | tickbox | Any discoloration on external/visible surfaces has been removed by sanding.
2bc7f389-ba2b-56a4-9b21-e1afa19ab3e0 | tickbox | All generic post-pour works are completed as required.
bfe90614-e869-4ce8-baa6-33ffb321a902 | checkpoint | Temperature Logging Completed and Conforming. Attach Results
a0eb8a3d-ecec-4705-a2d4-096b17a29954 | checkpoint | Survey Hog of Beams
b0827207-6cf3-584b-b183-37edc415c6ab | textbox | First Reading (mm) (Once Stripped)
d3dc6789-c26d-57ce-868b-ecaa4a01525a | date | First Reading date
8fb1843f-87b9-5559-aa26-e8383fc9f463 | textbox | Second Reading (mm) (After casting stage 2 And / Or atleast 7days after stage 1 casting) (if required)
df5c980e-fb62-5e4d-a1aa-e997aed27fb8 | date | Second Reading date
ed6cf66d-7deb-5a96-99f7-765671236bc1 | textbox | Third Reading (mm) (At 28 days after stage 1 casting)(if required)
b3306e61-f717-5755-8900-a5597c5cacfb | date | Third Reading date
957e4f47-1335-5d98-8bba-322723d554af | textbox | Final Reading (mm) (7 days prior to scheduled delivery)
1daa3f80-ae1e-51d9-aaae-79951f522d91 | date | Final Reading date
ba80ef08-5c1f-4a04-aa8f-a049df1fa8ef | section | ANY DEFECT IDENTIFIED
81c0b640-4e1a-40d1-858e-fde7e77b61db | checkpoint | Punchlisting Completed for all Units / Attached
2172f117-10ab-5072-a74f-7aa40fc48887 | textbox | Precast IDs (More Than One Unit)
ea14f02b-8657-4470-980f-273b72fa435b | checkpoint | Crack Map Completed (If Applicable) / Attached
c2ba4d38-ac16-5133-b801-78f2dea01821 | textbox | Precast IDs (More Than One Unit)
6fe07d2b-f651-484c-ac73-110a52821c38 | checkpoint | NCR Approved by Client and Repairs Completed (If Applicable)
b5c9f7c4-97e0-52de-8b9e-f332cddfbabf | textbox | Precast IDs (More Than One Unit)
e571e159-b4a7-4a97-a7a8-6067597ff8cd | checkpoint | Client Inspected Precast and Accepted Visual Condition
8f0ced2d-1688-5bbb-8c74-4b3e8b9f7431 | textbox | Specify Precast ID (separating each with a comma)
5c6fd29c-c477-4d47-9c18-5b3e23d312c0 | signoff | Client Hold / Withness Point
e6ee8aae-4d82-4324-b419-177a93039f4a | checkpoint | Precasts are free of Defects and QC Stamp Placed
b6cc5b21-f884-5b9b-aedd-e496b911727d | textbox | Precast IDs (More Than One Unit)
313518fd-5b87-4605-b4a2-155a60592c2b | section | AS-BUILT DRAWINGS
bb61108b-3ec3-42f1-abbe-164320e1f027 | checkpoint | As-Built Drawings Completed, Stamped and Attached
642a71ca-e473-4acc-bd73-074afd8444e3 | section | CONCRETE STRENGTH TEST REPORT
cb578869-19e1-469b-b75f-9102880f962b | checkpoint | Concrete Strength Test Report Received
9145f656-ab47-585d-9a92-f9344cf6548e | textbox | Concrete Test Report Number
ab5e8bf6-190d-5d77-939c-77250b02bfcd | textbox | 7 Day Strength (List all) (separating each with a comma)
55369a9a-faa2-5cd3-86c2-87173ef70193 | textbox | 28 Day Strength (List all) (separating each with a comma)
ceffccf0-6950-40e4-8803-3906f3807107 | section | TRANSPORTATION REQUIREMENTS
3084df4f-d8d4-4fc5-a00b-c628bc07ef93 | checkpoint | Transport Strength / Age
21e9bf21-9449-55aa-86fa-15ea83206611 | tickbox | Verify unit(s) have achieved 28 day concrete strength
5030083c-d1c3-58d9-9372-608b1bcba1b9 | tickbox | Verify unit(s) is at least 7 days old
8f37bcfb-4357-44c5-ba98-3c4c99fe45c8 | signoff | If 28-day strength is not achieved by the delivery time, obtain client approval for a minimum of 95% of the 28-day strength before delivery.
786cb5fc-bc32-4715-a2a3-c349b4166740 | checkpoint | Certificate of Conformance
89e75904-08f9-4c26-87c1-75d82a07737d | checkpoint | Inspection Release Certificate
4b11af3d-e3c6-49de-9c2e-c87ff8845d91 | checkpoint | Delivery Notes
a5d1ffc2-0b70-4df0-a9a1-5e575f4196c5 | checkpoint | Delivery Docket
90fe47dd-f1e0-57df-b22d-7985623d647d | tickbox | Lashing, chains, frames, bolts, supports, and orientation of precast elements as per approved drawings.
66314b2a-b882-5db8-b952-3b9eb8f6129e | tickbox | Attach Final photos prior to delivery (on Truck)
f3ce2e3f-8068-40a0-8638-931c2652afce | section | FINAL ACCEPTANCE
68907f6e-7e4d-4f77-a3de-c412af2870b3 | checkpoint | Completed by
17997d9b-76ad-47e9-af57-bccd801b9714 | checkpoint | Reviewed by
48e802e1-c468-4bc1-b2a7-bbbd18f6057f | checkpoint | Client Representative (if applicable)
6cfe3816-b28f-4b8f-b627-55041d953833 | signoff | Client Hold / Withness Point

## Project Checklist Templates
Id | Type | Name | Values | Prompting Name | Postfix
3d56704f-44b9-436a-88a7-882ed39acce2 | checklist | Byford U-Beam Stage-1 Casting Checklist |  | Byford U-Beam Stage-1 Casting
33e1642c-1803-410e-97a2-b0e11c708144 | section | Pre-Pour Checklist
11f851a0-a6a3-4d59-b1ac-39894113681e | checkpoint-no-value | Details
84eac92c-86ff-5566-8337-b87e1ef14eb6 | textbox | Cast Number
75a33415-823d-5126-accd-f72809d0c49b | textbox | Beam Number and Orientation
4c40ea98-703e-5a88-971d-0e5838a1947d | textbox | Strand Arrangement Type
680f5732-e19a-5002-9534-d84f51fa7bb4 | textbox | End Diaphragm
37d5a902-7e78-4fdb-b75b-cdc671e56b24 | checkpoint | Shop Drawings approved for Works
a930a70b-5901-46d1-b904-479b76705e9a | checkpoint | Mould Dimensions are within Shop Drawings Tolerance
680f89df-1b74-5e63-9f59-f8799a7ad308 | note | Length
3c33b51a-3cbc-50f3-93eb-6c7590cae521 | note | Width
a6c4756d-8491-5a2c-8fef-c5154dc5f7f7 | note | Height
7194fabe-f0ee-5be9-8f99-a7423d45323e | note | Straightness
b51604f1-02a2-5440-83f1-3d0aeb55bde2 | note | Cross-section
f8e73dfc-886b-4d67-98c6-6e39a8cdc024 | checkpoint | Mould Surface Checked
1bfc6f7b-aae5-5e2e-9088-c8d6b4de8a9e | note | Cleaned
94f4d1ab-6d65-5851-892b-115f1e586c1a | note | Sealed
0b367e3c-bf5a-5ee0-8368-658cbcf44ff3 | note | Rubbers in Place
b2e0da86-c42e-56d1-9030-39bacada7fb4 | note | Oiled
97e29f26-b5d6-55ea-9ddd-bd6e9e88e3e3 | note | Chamfers in Place
188bfaff-0a90-410a-846f-bd10a3074607 | checkpoint | Reinforcement in Accordance with Drawings
b476357f-248b-5b10-abc1-d42d03816a8e | note | Reinforcement size
6f5d001f-932f-5ae7-8115-3ad8bbbb8098 | note | Lap Length
8315cd7f-ce76-5a99-b36c-5a7f0fdf2c97 | note | Splicing
db0fffd1-8336-5af1-9463-af8265ed743d | note | Bar Chairs
49b53a33-9b54-5098-917e-55cdba66c91e | textbox | Reinforcement bars with couplers
80919775-87b1-590c-9ca3-d4cb161e9e60 | textbox | Reinforcement around lifting loops
75201410-af47-44a4-b17d-5cb4a070bb6c | checkpoint | Detailed inspection of Mould and cage
3a775a10-4da8-4ba4-a7a4-aa230ed7361b | checkpoint | Cover maintained and within tolerance
bb06cc61-73f9-4e6f-82e0-380334f05a80 | checkpoint | All Stainless Steel Ferrules are installed in accordance with Drawings
5e2a1847-41d2-530b-9fa9-4cf64e68df9a | textbox | Ferrules KSN16M (Web)
e9ada671-1b5b-58a4-a99e-f530176c0cc3 | textbox | Ferrules M20x96 (Bottom Flange)
75fc6791-ed0c-5a86-a260-96a9d7622c35 | textbox | Ferrules M16x45 (Ladder) |  |  | Size not confirmed
45645bb9-a703-58c4-8d0e-65d8bd2296ca | textbox | Ferrules M16x70 (Web, Laingorourke Formwork)
8685bdbd-bb9e-5e95-8334-dce0cbc1386a | textbox | Ferrules (Other type, specify)
16ec099a-5519-4d90-901c-3a895c01098e | checkpoint | All Stainless Items are installed in accordance with Drawings
5f80c6de-b98e-53ff-ba1d-8ad3d9a53f6a | textbox | Other type, specify
34fba665-51e3-4a97-a208-7eaeb6436470 | checkpoint | All Blockout Conduits are installed in accordance with Drawings
21d53c60-f325-5c19-9fe0-fa15ad759824 | textbox | 20NB PVC Pipe
16e1d1c1-a5d6-4667-a3c7-3626199f2b4d | checkpoint | All Lifting Inserts are installed in accordance with Drawings
2b55e49e-5a59-584c-8811-9b25b6343349 | textbox | Lifting Hoops
5e51f49c-3c78-41d0-9dbe-4f35f1a90573 | checkpoint | All Bartek Couplers are installed in accordance with Drawings
c700dabb-ef68-5077-88f3-67d5d942f34e | textbox | BPB28
b5aee04a-e510-5aee-9709-21141122f742 | textbox | BPB36
ed98930b-1a7c-53c3-9ee5-3e79aeb82fb2 | textbox | BPB20
9b25c136-be44-436e-98b7-8c46b7bbfe60 | checkpoint | All LENTON Couplers are installed in accordance with Drawings and staggered with KSN16M in web
cc0e0ef4-342e-58b4-b477-05411c0d50d8 | textbox | LENTON EL20A12
aa360362-ce7c-422e-b5db-dd524bc99ac6 | checkpoint | All Bearing plates in Diaphragms are installed as per drawings
bb71e454-6a7e-571a-af19-a0aa625a7ff1 | textbox | Specify Bearing plate Size/Type
a59146c4-8389-4b27-a430-a0e10fe58a88 | checkpoint | Earthing and Bonding is installed in accordance with Drawings
03f2c87f-f42e-50ea-ae46-4819f1f74dbb | textbox | Earthing Terminals (FDB-16)
a767f51c-e95d-5a15-a991-a3ecd21931cb | textbox | 100mm long 6mm fillet welds between bars/ 55mm long butt welds
abb17c43-bb30-581a-8764-791d88ae9397 | textbox | <20 mOhm across cage Length
88a643de-b2ad-5b34-bb61-f01864ddd335 | textbox | Checklist Completed (attach results)
10da2b4c-11ff-4e52-814b-be536cae3523 | checkpoint | Prestressing Strands
4966043b-97c1-5923-889b-a979f69eddae | textbox | Coil Number Used for this Cast
fce23d34-bfc8-5931-bc15-396166fe50f1 | textbox | Dia and No. of strands
afab0b2f-1cd4-56d8-ab47-1ce1d55163de | textbox | Strands arrangements verified
4f01fd3d-2e5f-58d3-a45c-bacce9f5c9c8 | note | Sag Load all Strands
de160996-9edb-59e3-a614-d4537ec95dd6 | note | Multi-Stress as per Pre-stressing Procedures
46296c35-9e45-5fac-8a30-a7879817b087 | note | Verify debonding strands if any
fcaf9f0f-4d97-40d8-b07b-25b126cdb638 | checkpoint | Stressing Records subject to Client Review
81d23dd9-4d09-4b90-917d-b0e6aeaa8bd4 | signoff | HOLD POINT FOR CLIENT TO SIGN OFF
13db744c-ff6c-4b3f-ac20-52a8366c53fd | checkpoint | All Temperature Loggers are installed as per Approved WMS
11270652-5c46-5496-960d-62f8e87a5af7 | textbox | Ensure All temperature Loggers are Working (Check Maturix)
453a6ea5-c6d8-49cb-929a-ef6d373f0b9a | checkpoint | All Cooling tubes installed as per drawings
0b16c686-7a3c-4c96-aef4-31f463d33762 | checkpoint | Installation of tubs
816660b8-2669-5678-a1f2-9f6f5d3f2be7 | note | Tubs are tightened and positioned correctly
dbc035e3-e77a-527a-9838-af412f46e224 | note | All Sliding arms are locked in position
50a4732b-f130-5d16-9374-980e801e00b4 | note | All accrow props are locked in position
14f3bf7d-041f-57e4-8c12-b5d81574ae58 | note | Dimensions of Tub and Webb are correct
62294d53-0f5e-5084-a28e-af2a8444db2f | note | All feet for tubs resting on mould & bolted down
a758a314-83ed-5e9c-b5e8-c4438ca441c2 | note | Tubs have release agent
71f1e260-f02b-484d-914e-30ad5ce59a4d | checkpoint | QA Engineer Check Completed by
ce66b55a-740e-4420-9af6-d758ef4df8ff | checkpoint | Client Inspector (if present)
005240e5-2a13-44b7-9332-b5241bba55e2 | section | Supervisor Release
7e5161d9-daf5-403d-8d04-b069ceda843f | checkpoint | Supervisor Release to Engineering Team
744d6e1f-ccd1-4388-bf84-da980ecaaaf1 | section | Casting Checklist
48dc3901-28eb-4839-bded-57c964432a68 | checkpoint | Casting Information
06533039-ce09-58fb-9d67-4a1a88419714 | textbox | Cast Date
b8665d9b-69e4-4e89-b094-3af6606f451f | checkpoint | Concrete Delivery Dockets
edb15e75-557c-552f-bdd8-bc51a1f190c8 | textbox | Concrete Delivery Dockets (list all)
d5721a31-a1f5-4f79-8517-2ec58e037a02 | checkpoint | Total Concrete Volume
4471e4f4-eb75-5de5-8a96-28f2d19a67b2 | textbox | Volume (m3)
22b9b714-b3c6-4a93-8934-39f2c4d89573 | checkpoint | Mix Design Verified
3c381e37-ec23-52a9-98d2-458a151f3da5 | textbox | Specify mix used
7f111803-14d0-4f3b-b9bb-13fa74ade85f | checkpoint | Ambient Temperature within Limits
f22424b4-83fe-57c1-9c5a-a1e8be3d4e0c | note | max 38°C
77330ade-9880-481f-b4a7-3bb835951f6b | checkpoint | Concrete Temperature
1f816455-4ea0-530a-a522-938704426215 | note | max 32°C
ffca7c7b-8c5d-443f-ad1a-39b3fe87a6e0 | checkpoint | Slump within Allowable Tolerance (180+/-40) (Tested 1st truck and subsequently for every 20m3)
a078c6ca-68ec-4220-a886-2219a1ed2c61 | checkpoint | Trucks Tested for strength
2cb7bd22-3a3b-5e2a-85bf-d6ff176e2ae1 | textbox | Test Report Reference Number (list all)
95c2cca6-ae7b-41c3-8f6e-a9438f19ab32 | checkpoint | Time Lag Between Trucks not exceeded 20 minutes
b9af6e4d-5823-46b0-b4d2-038e73110740 | checkpoint | Concrete Placed within allowable time from Batching Plant
2485c0ac-aa35-4f8e-b3e5-7c0bcc285238 | checkpoint | No Free Fall During Pour (not more than 2 metres from ground)
de48d957-f511-41cb-951f-da6f1e690e36 | checkpoint | Required Finish Applied as per Drawings
56482f97-77fc-4514-913d-6286912611c4 | checkpoint | Retarders applied on Green Cut areas as shown in drawings
8d61de29-0e51-4f68-9803-9b4477e33200 | checkpoint | Concrete Covered Overnight
ce91d371-b61e-4db0-b18d-031c7e474cd0 | checkpoint | Cylinders Stored next to Bed
811b1bb2-cb15-4ef2-853a-8043aeeb13af | section | Stripping Checklist
070206a7-8604-4197-a528-ee8aa39693bb | checkpoint | Date Stripped
5d5d3825-48cb-5137-8a1b-913727a9a156 | textbox | Enter Date
8e9b49f6-da6b-41ed-b538-d6eda4f92470 | checkpoint | Concrete Cylinders Crushed and Checked for stripping strength
86a95e24-144f-554a-a852-cbf0778c2285 | note | Conversion KN to MPa = Reading / 7.851
61c985c8-560e-55c1-9375-a9a1e181026f | textbox | Stripping Strength (Stage-1 Casting)
da054075-a340-46c1-b2e1-fe01a2dfdba7 | checkpoint | Verify Destressing/Transfer of stress required strength
8fc99148-2253-53c6-9364-d6f1a47d1eed | textbox | Specify Strength at time of destressing
0f98b8f4-cd35-4995-b2b9-77412833dde3 | checkpoint | Lifting Strength Achieved
0edb6e72-9025-5215-adb8-64d55f2d38fd | textbox | Specify strength at time of lifting
842c54d2-6b32-47fa-8915-3f894e5e2c80 | checkpoint | Curing strength (Stage-1 Casting)
3a2279aa-862d-54cf-972c-f3a24f8ff27b | note | 45.5MPa - 70% of fc (Characteristic design strength 65MPa)
70e29e2c-bada-54fb-b525-34784d33223f | note | Mould and Steam Cured until the curing strength achieved
dd6bf488-ea55-43f4-a12e-d69e9ca1ca14 | checkpoint | Lifted and Handled as per Drawings
4c1e18b8-2d8a-4de6-8a57-1c9fea30835f | checkpoint | Product Clearly Labelled
3689c579-22d8-45e4-b424-0bad08b0e895 | checkpoint | Storage as per Approved Temporary Works Drawings
25423762-ab12-4c53-891f-7fc34f4c11c0 | checkpoint | Secondary Curing as per Approved Methodology if required
36ae9ce6-b2ae-5d21-8d9d-03c1d1889bd2 | note | Temperature 5 degrees less than its peak value
bf472b03-0cdd-51e3-95a8-72fb49a0b484 | note | Max temperature does not exceed 70°C
9020a31c-1699-5f14-8de5-0e965cb554b9 | note | Differential between Core and Ambient within 30°C
e7f352e5-4475-5356-8cbe-e9732c413159 | note | Differential between Core and Cover within 25°C
86ba6e95-d86e-466b-86af-fa4392c911bf | checkpoint | Product Dimensions Achieved and are within Specified Tolerance
3623ef49-bc71-5143-a19b-77b46e62a3fa | note | Length
ebeb0b65-36f5-53ea-93de-bedcac9d8320 | note | Width
a7aae39a-4425-5218-b2f1-74a7fb644c6d | note | Height
41fe9fd4-0604-5daa-b1fe-b7f247d63607 | note | Straightness
c17424ee-d019-552e-b666-96fb936eda3c | note | Cross-section
b6cbb7fb-36f0-47b9-b746-3738f176afce | checkpoint | Specified Finish Achieved
420b3eac-c7c4-4d34-9cf6-a5eec17951b4 | checkpoint | Cast-in Items are all in Place and within Specified Tolerance
9f60ae23-ea2a-5950-9617-bd7575abd6ff | textbox | Ferrules
3bc39844-eaf8-5b72-af90-3bd4206e9ca4 | textbox | Couplers
6e79de90-817f-537f-ac39-f47f454ba290 | textbox | Stainless Items
666d9cb3-04f1-557f-812d-c116e0625b5e | textbox | Lifters
39b376a6-f073-5359-9137-905dd42ae620 | textbox | Blockouts
4cfeb342-b250-4eed-a3cb-8df53719d479 | checkpoint | Post-Pour Works Completed (As Required)
787e9a74-5d8d-57ec-8927-fc4d1b197e65 | textbox | Strands are Cut Flush and Epoxied except debonding strands
b393264c-8248-5af0-8c80-89b93db73a8b | textbox | Couplers are Cleaned and Capped
02502447-d30e-51b6-89fb-751c4fdc9a97 | textbox | Roughened Surfaces are Greencut
79303072-88ba-5e1d-b7ee-e9b30ee6ab98 | textbox | Water Removed out of Cooling Pipes
ebf97a14-eb3b-50aa-bb4c-b1725eeed2cc | textbox | All Miscellaneous Items are Completed
8698f9e6-b507-5bf5-947d-42d9481f618f | textbox | Bottom surface clear from tie wire
a066e65d-dae5-4d36-8ccf-f9666e0cbe48 | checkpoint | Survey Hog of Beams (Dumpy)
a49a273a-d8be-5e4e-be3d-46673489cd83 | textbox | First Reading (Within 2 days of Stripping)
552cd361-fbb9-5dfe-94a6-f95910f1d211 | textbox | Second Reading (After casting stage 2 top slab and at least 7days after stage 1 casting)
40b90e4d-e5f2-55fd-8945-130eb08b17a2 | textbox | Third Reading (At 28 days after stage 1 casting)
c8bce997-9181-56ff-ac96-2b314604cdcd | textbox | Final Reading (7 days prior to scheduled delivery)
19ba0b17-ff44-4ffa-ad81-e1aaac531416 | checkpoint | Temperature Logging Completed and Conforming. Attach Results
d4586d36-39e1-4576-863c-e9de04638363 | section | Any Defect Identified
2594e669-41ad-40f8-988a-701f89055f7d | checkpoint | Punchlist Completed
cf7067bf-2a1e-4765-83a1-b795e2873f66 | checkpoint | Repairs Required (if applicable)
e45dfa64-6ce6-4064-8ef3-b37b5bd7ed1d | checkpoint | Repairs Completed as per approved WMS (if applicable)
837dd6b1-aaed-45c4-942a-c172bd9e77c2 | checkpoint | Crack Map Completed
5c9fb481-d8fe-44c0-a6d9-7d8bf8fa961f | checkpoint | Any NCR Required (if applicable)
7666c60d-dc6d-42f3-af68-9ed67b247b0b | checkpoint | NCR Approved by Client and Repairs Completed (if applicable)
cece918d-81a5-4548-9d1b-8e0623e69334 | section | As-Built Drawings
16dc0419-0937-4c4c-b0e1-4c10a3ffba78 | checkpoint | As-Built Drawings Completed, Stamped and Attached
44046711-60ca-4533-985b-aebef3a15d1a | section | Concrete Strength Test Report
e344b336-bc86-41d2-a759-656c6937784c | checkpoint | Concrete Strength Test Report Received
8a9a50ff-d4ac-58e1-8dc6-0c6d34fc25d6 | textbox | Concrete Test Report
ca1bcf36-7597-52c4-8784-5c1fdd1c1310 | textbox | 7 Day Strength (List all)
787cebda-6ab9-5fc2-9497-4450a4efbda7 | textbox | 28 Day Strength (List all)
bdca8ed9-02cb-461a-892d-19d7e29eed76 | section | Transportation Requirements
938e1344-07c1-46f7-a4a5-e2aa7754ae0e | checkpoint | Certificate of Conformance
ff11f27d-8802-4bda-86a2-94e676b3f163 | checkpoint | Inspection Release Certificate
53cd7c3b-f148-4f24-8332-43f04076ecc0 | checkpoint | Delivery Notes
3225e364-6de3-40f2-b3d0-c6992c03ca7a | checkpoint | Delivery Docket
f901d6a0-e746-4121-8251-5959aded4c21 | section | Final Acceptance
01b97dc6-c460-4807-a4bb-9fbbad221373 | checkpoint | Completed by
7c13ea6a-47c9-4f2e-a94b-ab38b1c5c6df | checkpoint | Reviewed by
fbb49e91-a678-4a2c-8652-1a080c30c495 | signoff | INTERNAL HOLD POINT
681538f2-bc4a-4dfb-b8d9-08994595cf93 | checkpoint | Client Representative (if applicable)
0c2966b2-bb35-4e3b-9215-d2a4ff017def | checklist | Byford U-Beam Stage-2 Casting Checklist |  | Byford U-Beam Stage-2 Casting Checklist
69e02ca0-aa40-4440-987b-fbfac32d8588 | section | Pre-Pour Checklist
e9d804bb-507a-4999-9de1-19b0cb8a7bcc | checkpoint-no-value | Details
1233fbbe-8a90-5695-bf6b-28144e51953d | textbox | Cast Number
d6de33d6-1d6a-59cc-aab5-58e1f9ee90b2 | textbox | Beam Number and Orientation
acb384d1-e98c-5a02-9f7c-1128a2c5f72b | textbox | End Diaphragm
97bfed52-24af-496f-b878-0367a5bf9c60 | checkpoint | Shop Drawings approved for Works
4b3f8c75-2893-4a84-b5cf-1e8bea62f84a | checkpoint | Mould and Sacrificial formwork Dimensions are within Shop Drawings Tolerance
4c1b674a-8bd8-50e8-959b-bec5d6dadc3e | note | Length
822d1104-8a27-5ed9-980e-888b7bf6caaf | note | Width
830ee2ae-8950-5298-a691-e9600cf10537 | note | Height
bab4373d-5276-50ed-954e-45ea96aec8c3 | note | Straightness
b82d264a-3d32-5473-8664-32a90bab9013 | note | Cross-section
c3207d6f-31da-496f-a961-37de7ae5ee94 | checkpoint | Condeck Surface Checked
a0273126-e254-5157-8d98-f128fa5c6b52 | note | Cleaned
9bb4e700-f5d2-5e02-883e-e5072418e64b | note | Sealed
3ec0752e-0691-5a4f-86ac-8445eadef662 | note | Oiled
0e62dce7-e433-4ba4-8abd-00ab27e3a1a3 | checkpoint | Reinforcement in Accordance with Drawings
800fadac-1be9-5858-94f4-5d4746740084 | note | Reinforcement size
0f320d4a-3d88-5e76-9d42-76621d58e218 | note | Lap Length
f61d890c-4ba6-5c8f-bcd8-10b22c2f1c07 | note | Splicing
62881279-32c4-593b-b849-3eefda69eb96 | note | Bar Chairs
b31c7adc-8ff0-5948-b00d-593cf326b1e2 | textbox | Stitch pour Reinforcement lapping bars spacing maintained and template plate installed
12cb8723-6db8-5a57-b575-655471779936 | textbox | Blockout recess around lifting Hoops
80c2d060-3c27-4cae-a855-4e2c95630e80 | checkpoint | Detailed inspection of Mould and cage
94d72df5-e41c-41e9-a973-8fec3bf00e61 | checkpoint | Condeck (Top Slab) - Verify all brackets fixed at slab thickening
bec954e6-8601-4196-9e81-051772112915 | checkpoint | Cover maintained and within tolerance
98bbf309-ebbb-46ff-88db-e49d08f0d40f | checkpoint | All Stainless Steel Ferrules are installed in accordance with Drawings
9f215da9-19e9-5047-a80a-c229bb1325f1 | textbox | Ferrules M16x96 (Handrails)
8d90112a-ec60-5a67-a2f3-d316d5261991 | textbox | Ferrules M10x45 (Expansion Joint Cover)
d1b00e18-ceba-57fe-9b5e-6d4e7db97304 | textbox | Ferrules M10x45 (Ladder)
49d2450b-c55f-5f52-8737-b23eef564e73 | textbox | Ferrules (Other type, specify)
5d0578fd-8107-4832-8967-a90957ac2d4b | checkpoint | All Stainless Items are installed in accordance with Drawings
1e328254-d184-5f54-943a-e1976e1eb331 | textbox | Other type, specify
0ef49df0-35d8-4116-bdd5-7a16d4ea940d | checkpoint | Earthing and Bonding is installed in accordance with Drawings
87db205a-a14e-5be0-b795-5d53984ab585 | textbox | Earthing Terminals (FDB-16)
09abc58f-8a0f-5f60-96e2-32bee1276a84 | textbox | 100mm long 6mm fillet welds between bars/ 55mm long butt welds
a020b351-e865-5d5e-a4b5-b441cabfd625 | textbox | <20 mOhm across cage Length
4ef34acd-9e10-5711-9e70-4735a0a2bbd0 | textbox | Checklist Completed (North & South) (attach results)
1414f7c5-5e61-4aa7-a427-013b3f054cf0 | checkpoint | All Temperature Loggers are installed as per Approved WMS
7f2ff394-48d1-5d12-a9a5-88aa58174bf6 | textbox | Ensure All temperature Loggers are Working (Check Maturix)
571ae87d-30f9-4a7f-9c57-c354eb6c4e33 | checkpoint | All Cooling tubes installed as per drawings
22055223-9286-4296-9beb-00bb5f4df5fa | checkpoint | QA Engineer Check Completed by
a31f14b7-a59d-45d4-923a-048498b5e296 | checkpoint | Client Inspector (if present)
118485a3-1c5d-4657-a89a-fe6114039488 | section | Supervisor Release
aa567090-54f6-484f-83c2-f0a5b2df1094 | checkpoint | Supervisor Release to Engineering Team
d16096b4-b137-41e1-b7c7-ce383af86553 | section | Casting Checklist
1c30cd3a-8fed-4c79-8dc6-ffec1e76e6af | checkpoint | Casting Information
1a647942-8258-57e6-b6ff-621161085e77 | textbox | Cast Date
bf85045e-7291-4e41-adfc-4f3930c1b224 | checkpoint | Concrete Delivery Dockets
d392af45-5195-5119-892d-80cfe0b6a20e | textbox | Concrete Delivery Dockets (list all)
ebcc38eb-b9fb-4703-92f0-a8406a18856e | checkpoint | Total Concrete Volume
60fa028a-b7ea-54d1-954a-1213bd11e8e1 | textbox | Volume (m3)
8446c524-f6d7-45a3-86c0-70114a1ef359 | checkpoint | Mix Design Verified
f8a395fa-8391-5639-a09e-c5241875a63d | textbox | Specify mix used
95766753-ca7b-4c77-8947-eb86b913dd28 | checkpoint | Ambient Temperature within Limits
a4f51cbb-ff6a-5071-bca5-5481459038f1 | note | max 38°C
a1109acb-badd-4ae9-bc6c-65a6b27c8094 | checkpoint | Concrete Temperature
897bf355-b709-54f5-9399-3a7efa254455 | note | max 32°C
7b69d6a1-c9f1-46bf-9407-ee9e74008ba1 | checkpoint | Slump within Allowable Tolerance (180+/-40) (Tested 1st truck and subsequently for every 20m3)
e41fe62b-76cf-448a-97b9-634915c22099 | checkpoint | Trucks Tested for strength
1db14c07-5972-5f2c-9497-617ae1c2a547 | textbox | Test Report Reference Number (list all)
c51f7d46-2953-4497-8ad0-6dfbd622d0ea | checkpoint | Time Lag Between Trucks not exceeded 20 minutes
bcfedf44-15f7-4abe-88f3-cd6592d879e9 | checkpoint | Concrete Placed within allowable time from Batching Plant
4e281710-dc4d-4f7e-b96e-a08250923013 | checkpoint | No Free Fall During Pour (not more than 2 metres from ground)
d565c155-02a7-47a7-8a39-eee94646fe3d | checkpoint | Required Finish Applied as per Drawings
f46b299d-0b62-452b-b947-0fa3149803f7 | checkpoint | Retarders applied on Green Cut areas as shown in drawings
12b6b7ab-4b40-4a9e-950e-edd052f41a07 | checkpoint | Concrete Covered Overnight
76acac69-7ec7-4237-821a-c6580bbb0c40 | checkpoint | Cylinders Stored next to Bed
228bfdc9-4a5b-4fa6-8f82-66b53d9dfae3 | section | Stripping Checklist
8a7b2b52-f8f6-4b98-9b5b-d554f32bc7e1 | checkpoint | Date Stripped
901c78d2-ef96-5ae6-a1f7-9a653c24de1a | textbox | Enter Date
43fe64c4-70f6-4cf3-a1e8-1171a28ed0c5 | checkpoint | Concrete Cylinders Crushed and Checked for stripping strength
f0b85fdc-6c4d-511a-a42b-626445232756 | note | Conversion KN to MPa = Reading / 7.851
786038d6-bea8-5d36-850d-c5b0f8eeb594 | note | Stripping strength 20MPa
ab2f98ba-453f-546d-8399-ab6d61235c1c | textbox | Stripping Strength (Stage-2 Casting)
a992bb3c-427c-464b-b122-9de737b09c32 | checkpoint | Lifting Strength Achieved
ddd53939-10f1-5062-be90-0c69a5b2b2d6 | note | Lifting strength required for stage 2 casting - 20MPa
990eb32e-733a-5942-8ad7-1dc6175f29d7 | textbox | Specify strength at time of lifting
f20fadb9-136e-4118-8037-44c59e33cc9c | checkpoint | Curing Strength (Stage-2 Casting)
775b182d-e021-55ec-9a45-7abb946c1815 | note | 45.5MPa - 70% of fc (Characteristic design strength 65MPa)
c4a6b006-d64b-56cc-af22-7a32fa98085e | note | Tarped until the curing strength achieved
21c35c3b-fb0d-400c-9376-fa4aec637f58 | checkpoint | Lifted and Handled as per Drawings
844a9458-28bb-4117-ac76-c94bdd62e421 | checkpoint | Product Clearly Labelled
b7b6fa6f-368d-4d79-96a2-0a191a18267b | checkpoint | Storage as per Approved Temporary Works Drawings
e29db614-d051-4ba7-ad2c-c4a9eb29d205 | checkpoint | Secondary Curing as per Approved Methodology
8a3fc87f-1a7b-44bd-8fae-92eda854319f | checkpoint | Product Dimensions Achieved and are within Specified Tolerance
df44e42b-2e80-5f94-ac7f-80765b72e6f9 | note | Length
e4265a90-0641-5ae7-9983-17040cae58b3 | note | Width
7bb4ba7f-c14e-56fd-9171-dbeee66caa97 | note | Height
ff36979f-97bd-5709-a920-421e847495e8 | note | Straightness
f932effb-f869-5bc3-b54d-3dc7703f8e53 | note | Cross-section
b4b7fb99-35a5-4a3d-8f53-5d3ef4511dc0 | checkpoint | Specified Finish Achieved
c174c223-617c-4bff-b666-a72c12630471 | checkpoint | Cast-in Items are all in Place and within Specified Tolerance
a4c9f700-bb5d-5e3a-a5ae-51c28d8141b9 | textbox | Ferrules
3cde73a1-6070-5769-9afb-cb3e15618119 | textbox | Stainless Items
f6ffd1c4-9b9b-50c3-aac9-88cfb320a9fb | textbox | Lifters
8d91365d-45e2-5a6d-abc6-191ce31f5767 | textbox | Blockouts
b46c54eb-4f86-491b-8423-cb229ef6a560 | checkpoint | Post-Pour Works Completed (As Required)
7a542891-b623-52f8-ae88-77c1c09fb89f | textbox | Ferrules are Cleaned and Capped
80630288-7f59-5868-b4d3-3428afa34d9b | textbox | Roughened Surfaces are Greencut
915898d3-a5d9-5e68-9706-7a0fa68a24a2 | textbox | All Miscellaneous Items are Completed
7b44f1b2-c84f-4214-9883-c4421fb2c6b1 | checkpoint | Temperature Logging Completed and Conforming. Attach Results
a3b8ed66-4aa0-40b2-a457-adcbaa10327d | section | Any Defect Identified
bdb4e0a3-e94c-4b15-b0f4-c32cd4de221d | checkpoint | Punchlist Completed
46f3bc41-7e30-4f9c-8bfd-8b3ad038d744 | checkpoint | Repairs Required (if applicable)
b3a4e113-562a-43f4-a6ce-1c7457a82149 | checkpoint | Repairs Completed as per approved WMS (if applicable)
891c918e-ae08-4fef-b297-3d7fb30f53a5 | checkpoint | Crack Map Completed
a600c08b-615b-42a4-a70e-31e69ba18b36 | checkpoint | Any NCR Required (if applicable)
63a845a7-9d37-46d2-817e-1a11a8a26dcd | checkpoint | NCR Approved by Client and Repairs Completed (if applicable)
e5452a26-a331-4ae9-9b7c-0f5b0e669687 | section | As-Built Drawings
18732704-20e1-4a1f-94be-a0a857027fe1 | checkpoint | As-Built Drawings Completed, Stamped and Attached
05afab1a-9537-4574-98d2-6a569cdd15cb | section | Concrete Strength Test Report
94fd4638-352c-43e4-a110-1248f6e13832 | checkpoint | Concrete Strength Test Report Received
72ed3bf3-f25d-562e-9513-1b400cbb5e33 | textbox | Concrete Test Report
009f2cbd-af76-54bf-99ce-3bcdafdfefd1 | textbox | 7 Day Strength (List all)
bde663bb-3906-572f-9122-80785c06ca94 | textbox | 28 Day Strength (List all)
bc7afb81-1cf5-4423-8b6a-8350107d682b | checklist | Preliminary Activities and Materials Approval Checklist |  | Preliminary Activities and Materials Approval
59c569d9-af0e-4098-9e2e-aa3ceef9353c | section | Preliminary Activities (Approved by Client)
71bbe339-b59b-4ee7-a177-b2afa4ff2b0d | checkpoint | Compliance to AS/NZ ISO 9001:2015
eee1cfaf-2b77-45a9-b1b4-b4c0c7c5fe10 | checkpoint | Permacast Project Quality Management Plan
53a4b40e-9c46-46b1-83e6-d9eac22f5120 | checkpoint | Inspection & Test Plan
1c57fd7e-486b-4f4c-a676-fc824b4104ac | checkpoint | MDR Index
5a3a34be-2061-4aa3-8723-9ce4d4051223 | checkpoint | Work Method Statement (WMS) - Prestress
24a58c3e-6de9-4510-8816-a570243eba2d | checkpoint | Work Method Statement (WMS) - Curing
64e897fb-d60a-4c61-a1e9-c2c192555eab | checkpoint | Concrete Repair Methodology
f94b045e-a0c4-4ce1-b160-3623c67cf5dd | checkpoint | Shop Drawings
a637bcfd-4260-4f22-bea5-93579c4569ef | checkpoint | Test Panel Prepared and Inspected by Client
8a7347c6-4425-4fe9-9bea-1c78d4e07f53 | checkpoint | All Technical Query Forms (TQs) Reviewed and Approved for Works
9c4dc1e5-2d12-41ad-bb06-fadedac91a77 | section | Concrete
2c541f82-813c-4188-aa46-8cc603292ec5 | checkpoint | S65 Concrete Mix Design Approved by Client
dc1e2d50-69a4-4cd5-9cdd-a4dc15079d78 | section | Steel Reinforcement
d64b2f66-aecf-4ddd-8c6f-d72e0119158d | checkpoint | Inspection of Delivery to Confirm Compliance with Order and Drawings
5a9f8842-daa6-4d67-9ad6-fe8e19a0b438 | checkpoint | Cut Bar Length Tolerance +0mm -10mm, Bends in Plane, Correct Cog Lengths etc.
97ea2900-6005-4ffe-9fe1-b49465d336cb | section | Prestressing Tendons
37de0717-d100-4b80-a78e-7d6ef7885dca | checkpoint | Inspection of Delivery to Confirm Compliance with Order and Drawings
3cd57bdd-d815-411a-b9d8-329298cc72c7 | checkpoint | Ensure that all Coil Numbers are recorded
46dcb04c-7e24-45e2-bd87-8af1badaf5ba | checkpoint | Stressing Calculations Submitted and Approved by Client for Works
bae6b534-bc31-4ba7-a24d-236a94e11453 | checkpoint | Stressing Jack Calibration Certificates
2252962e-3b82-4954-8e0d-3cf647ca2f7b | section | Lifting Anchors
82a69b65-680f-4b5a-ac4c-d4248e506cc5 | checkpoint | Lifting Design Approved by Client
a264a881-bceb-4b35-aee7-342fbaa61330 | checkpoint | Lifting Devices Approved by Client
9f3f95c9-66d9-4332-8233-4cdaed838485 | checkpoint | Inspection of Delivery for Completeness and Quality
1474312c-6aad-454c-9129-272df66ec1d1 | section | Cast-in Items and Ferrules
35e450c8-afc8-47c0-9abc-151844699cb0 | checkpoint | All Cast in Materials Approved
28d50a56-12e8-40db-9e78-e0df7dcefc41 | checkpoint | Inspection of Delivery for Completeness and Quality
a0e9b0e9-f145-4563-a445-c31d14db3046 | checklist | Ω (Deprecated) Byford U-Beam Stage-1 Casting Checklist (old version, v1) |  | Byford U-Beam Stage-1 Casting
1b283145-9444-42cc-86d4-7c38d61cc7b4 | section | Pre-Pour Checklist
34eb53e8-3762-4da2-9dd0-3cfa8ec76271 | checkpoint-no-value | Details
84eac92c-86ff-5566-8337-b87e1ef14eb6 | textbox | Cast Number
75a33415-823d-5126-accd-f72809d0c49b | textbox | Beam Number and Orientation
4c40ea98-703e-5a88-971d-0e5838a1947d | textbox | Strand Arrangement Type
680f5732-e19a-5002-9534-d84f51fa7bb4 | textbox | End Diaphragm
bca35014-dcf4-4ce1-886f-9d682980d4ae | checkpoint | Shop Drawings approved for Works
f656237f-1e93-43e5-9e64-2de978e3f465 | checkpoint | Mould Dimensions are within Shop Drawings Tolerance
680f89df-1b74-5e63-9f59-f8799a7ad308 | note | Length
3c33b51a-3cbc-50f3-93eb-6c7590cae521 | note | Width
a6c4756d-8491-5a2c-8fef-c5154dc5f7f7 | note | Height
7194fabe-f0ee-5be9-8f99-a7423d45323e | note | Straightness
b51604f1-02a2-5440-83f1-3d0aeb55bde2 | note | Cross-section
5ced35c8-a6de-4316-abd5-d16386a3e515 | checkpoint | Mould Surface Checked
1bfc6f7b-aae5-5e2e-9088-c8d6b4de8a9e | note | Cleaned
94f4d1ab-6d65-5851-892b-115f1e586c1a | note | Sealed
0b367e3c-bf5a-5ee0-8368-658cbcf44ff3 | note | Rubbers in Place
b2e0da86-c42e-56d1-9030-39bacada7fb4 | note | Oiled
97e29f26-b5d6-55ea-9ddd-bd6e9e88e3e3 | note | Chamfers in Place
3e79e8c0-bff8-4b13-8f03-d5c49d5e601a | checkpoint | Reinforcement in Accordance with Drawings
b476357f-248b-5b10-abc1-d42d03816a8e | note | Reinforcement size
6f5d001f-932f-5ae7-8115-3ad8bbbb8098 | note | Lap Length
8315cd7f-ce76-5a99-b36c-5a7f0fdf2c97 | note | Splicing
db0fffd1-8336-5af1-9463-af8265ed743d | note | Bar Chairs
49b53a33-9b54-5098-917e-55cdba66c91e | textbox | Reinforcement bars with couplers
80919775-87b1-590c-9ca3-d4cb161e9e60 | textbox | Reinforcement around lifting loops
73325ba1-df01-4195-8db7-dec36c028e92 | checkpoint | Detailed inspection of Mould and cage
e24f6dfe-d5f1-4186-a525-d4cc656ec91d | checkpoint | Cover maintained and within tolerance
4b276b4f-1b04-48ea-a1e5-e45b22cb7ec0 | checkpoint | All Stainless Steel Ferrules are installed in accordance with Drawings
5e2a1847-41d2-530b-9fa9-4cf64e68df9a | textbox | Ferrules KSN16M (Web)
e9ada671-1b5b-58a4-a99e-f530176c0cc3 | textbox | Ferrules M20x96 (Bottom Flange)
75fc6791-ed0c-5a86-a260-96a9d7622c35 | textbox | Ferrules M16x45 (Ladder) |  |  | Size not confirmed
45645bb9-a703-58c4-8d0e-65d8bd2296ca | textbox | Ferrules M16x70 (Web, Laingorourke Formwork)
8685bdbd-bb9e-5e95-8334-dce0cbc1386a | textbox | Ferrules (Other type, specify)
d23968b0-8e43-4210-9ea6-d82f890a0c64 | checkpoint | All Stainless Items are installed in accordance with Drawings
5f80c6de-b98e-53ff-ba1d-8ad3d9a53f6a | textbox | Other type, specify
6c534ea7-ba65-4442-9940-e5496cfdc34c | checkpoint | All Blockout Conduits are installed in accordance with Drawings
21d53c60-f325-5c19-9fe0-fa15ad759824 | textbox | 20NB PVC Pipe
c6c80186-6f4c-43bd-a6e2-92fff1b65498 | checkpoint | All Lifting Inserts are installed in accordance with Drawings
2b55e49e-5a59-584c-8811-9b25b6343349 | textbox | Lifting Hoops
2355acbc-c061-408d-82bc-4d247667621e | checkpoint | All Bartek Couplers are installed in accordance with Drawings
c700dabb-ef68-5077-88f3-67d5d942f34e | textbox | BPB28
b5aee04a-e510-5aee-9709-21141122f742 | textbox | BPB36
ed98930b-1a7c-53c3-9ee5-3e79aeb82fb2 | textbox | BPB20
ee341819-7665-47fe-84cd-a72f1909bf47 | checkpoint | All LENTON Couplers are installed in accordance with Drawings and staggered with KSN16M in web
cc0e0ef4-342e-58b4-b477-05411c0d50d8 | textbox | LENTON EL20A12
5df617b8-e1a4-49ad-930a-ca610f481d3a | checkpoint | All Bearing plates in Diaphragms are installed as per drawings
bb71e454-6a7e-571a-af19-a0aa625a7ff1 | textbox | Specify Bearing plate Size/Type
9ed13afc-e62d-4446-a0df-e1db36c11028 | checkpoint | Earthing and Bonding is installed in accordance with Drawings
03f2c87f-f42e-50ea-ae46-4819f1f74dbb | textbox | Earthing Terminals (FDB-16)
a767f51c-e95d-5a15-a991-a3ecd21931cb | textbox | 100mm long 6mm fillet welds between bars/ 55mm long butt welds
abb17c43-bb30-581a-8764-791d88ae9397 | textbox | <20 mOhm across cage Length
88a643de-b2ad-5b34-bb61-f01864ddd335 | textbox | Checklist Completed (North & South) (attach results)
5a11a7b0-b7fb-4a0b-bb64-373b982ee9f4 | checkpoint | Prestressing Strands
4966043b-97c1-5923-889b-a979f69eddae | textbox | Coil Number Used for this Cast
fce23d34-bfc8-5931-bc15-396166fe50f1 | textbox | Dia and No. of strands
afab0b2f-1cd4-56d8-ab47-1ce1d55163de | textbox | Strands arrangementr verified
4f01fd3d-2e5f-58d3-a45c-bacce9f5c9c8 | note | Sag Load all Strands
de160996-9edb-59e3-a614-d4537ec95dd6 | note | Mutli-Stress as per Pre-stressing Procedures
46296c35-9e45-5fac-8a30-a7879817b087 | note | Verify debonding strands if any
7ffe0f24-b8fc-43d2-95d6-f722ca9116af | checkpoint | Stressing Records subject to Client Review
b7ccfb81-71b0-4489-9cfd-af807ee2f336 | signoff | HOLD POINT FOR CLIENT TO SIGN OFF
eb17fd1e-1b18-4d7b-8f08-374f2506d759 | checkpoint | All Temperature Loggers are installed as per Approved WMS
11270652-5c46-5496-960d-62f8e87a5af7 | textbox | Ensure All temperature Loggers are Working (Check Maturix)
3a71a13d-2bfc-46e7-8017-689c85344f72 | checkpoint | All Cooling tubes installed as per drawings
1184bb1f-03d2-48bb-8018-e60e6ae3950a | checkpoint | Installation of tubs
816660b8-2669-5678-a1f2-9f6f5d3f2be7 | note | Tubs are tightened and positioned correctly
dbc035e3-e77a-527a-9838-af412f46e224 | note | All Sliding arms are locked in position
50a4732b-f130-5d16-9374-980e801e00b4 | note | All accrow props are locked in position
14f3bf7d-041f-57e4-8c12-b5d81574ae58 | note | Dimensions of Tub and Webb are correct
62294d53-0f5e-5084-a28e-af2a8444db2f | note | All feet for tubs resting on mould & bolted down
a758a314-83ed-5e9c-b5e8-c4438ca441c2 | note | Tubs have release agent
356b7072-d85d-4f73-bc58-70887926aef6 | checkpoint | QA Engineer Check Completed by
99faac90-15b3-4a19-8154-43fc8d5f517c | checkpoint | Client Inspector (if present)
977002ac-7d4f-4018-a294-e4cbbd1d4c9a | section | Supervisor Release
236a0495-482c-4a98-af3f-093da395c35d | checkpoint | Supervisor Release to Engineering Team
4e39cc15-9c4b-44ba-8069-91cf45e7ba88 | section | Casting Checklist
67d33390-ecca-45d7-bbe8-6344b689379a | checkpoint | Casting Information
06533039-ce09-58fb-9d67-4a1a88419714 | textbox | Cast Date
34fd634d-6622-452b-88ae-fb87ba2b8237 | checkpoint | Concrete Delivery Dockets
edb15e75-557c-552f-bdd8-bc51a1f190c8 | textbox | Concrete Delivery Dockets (list all)
1f43ee4a-b478-466e-8f59-9f6a1f3d5304 | checkpoint | Total Concrete Volume
4471e4f4-eb75-5de5-8a96-28f2d19a67b2 | textbox | Volume (m3)
85d5022a-792e-4580-a2e5-ad65c7f9cece | checkpoint | Mix Design Verified
3c381e37-ec23-52a9-98d2-458a151f3da5 | textbox | Specify mix used
8d6500f8-b29a-4b7f-8a9a-d61032d3755e | checkpoint | Ambient Temperature within Limits
f22424b4-83fe-57c1-9c5a-a1e8be3d4e0c | note | max 38°C
2956e49e-9a58-44a3-b385-281b5415b99b | checkpoint | Concrete Temperature
1f816455-4ea0-530a-a522-938704426215 | note | max 32°C
d501ec00-d49c-44e3-92a9-317483922c8e | checkpoint | Slump within Allowable Tolerance (180+/-40) (Tested 1st truck and subsequently for every 20m3)
f695eb0e-7e3d-424d-b7ac-c4d2f7f3e0d5 | checkpoint | Trucks Tested for strength
2cb7bd22-3a3b-5e2a-85bf-d6ff176e2ae1 | textbox | Test Report Reference Number (list all)
bc324c2b-adee-40f4-a3f3-f272d89cdaaf | checkpoint | Time Lag Between Trucks not exceeded 20 minutes
49af8714-c82c-4dfc-8d0f-68fecd29eedd | checkpoint | Concrete Placed within allowable time from Batching Plant
18ecfb61-a3e3-4207-8d6a-504cba7461fb | checkpoint | No Free Fall During Pour (not more than 2 metres from ground)
d3e17bc2-f332-4502-9c35-b47caf67f7cd | checkpoint | Required Finish Applied as per Drawings
9ce32ce4-392e-4bac-959c-f073a316740e | checkpoint | Retarders applied on Green Cut areas as shown in drawings
980ee978-0055-460c-b4c7-b940ff9f30f8 | checkpoint | Concrete Covered Overnight
f743b25b-f405-495c-adcf-128df4ab20a2 | checkpoint | Cylinders Stored next to Bed
66813685-59a4-4baf-8596-e5fcf17bf705 | section | Stripping Checklist
b8398943-2e34-4fbd-8eea-bd998103b54e | checkpoint | Date Stripped
5d5d3825-48cb-5137-8a1b-913727a9a156 | textbox | Enter Date
6a3eaa61-562b-4d35-bacf-9665ecccb02d | checkpoint | Concrete Cylinders Crushed and Checked for stripping strength
86a95e24-144f-554a-a852-cbf0778c2285 | note | Conversion KN to MPa = Reading / 7.851
61c985c8-560e-55c1-9375-a9a1e181026f | textbox | Stripping Strength (Stage-1 Casting)
0fd2af72-69ff-48fe-8245-88ca4ea0db5f | checkpoint | Verify Destressing/Transfer of stress required strength
8fc99148-2253-53c6-9364-d6f1a47d1eed | textbox | Specify Strength at time of destressing
6ec9907e-8da6-4e60-a6bb-6ec61e8ca37f | checkpoint | Lifting Strength Achieved
0edb6e72-9025-5215-adb8-64d55f2d38fd | textbox | Specify strength at time of lifting
b753d217-63d9-454d-8664-97dfb498da50 | checkpoint | Curing strength (Stage-1 Casting)
3a2279aa-862d-54cf-972c-f3a24f8ff27b | note | 45.5MPa - 70% of fc (Characteristic design strength 65MPa)
70e29e2c-bada-54fb-b525-34784d33223f | note | Mould and Steam Cured until the curing strength achieved
c7b9632c-6155-4006-adc0-c8163164fd01 | checkpoint | Lifted and Handled as per Drawings
4aea4ed2-5ade-410a-92b3-0616f7a6604a | checkpoint | Product Clearly Labelled
d8586f61-b348-4593-a35e-555ee686ad06 | checkpoint | Storage as per Approved Temporary Works Drawings
5c7010b5-547d-4556-b1c0-098ff804b995 | checkpoint | Secondary Curing as per Approved Methodology if required
36ae9ce6-b2ae-5d21-8d9d-03c1d1889bd2 | note | Temperature 5 degrees less than its peak value
bf472b03-0cdd-51e3-95a8-72fb49a0b484 | note | Max temperature does not exceed 70°C
9020a31c-1699-5f14-8de5-0e965cb554b9 | note | Differential between Core and Ambient within 30°C
e7f352e5-4475-5356-8cbe-e9732c413159 | note | Differential between Core and Cover within 25°C
df2720c6-8e8a-4924-a259-81d259c04a8e | checkpoint | Product Dimensions Achieved and are within Specified Tolerance
3623ef49-bc71-5143-a19b-77b46e62a3fa | note | Length
ebeb0b65-36f5-53ea-93de-bedcac9d8320 | note | Width
a7aae39a-4425-5218-b2f1-74a7fb644c6d | note | Height
41fe9fd4-0604-5daa-b1fe-b7f247d63607 | note | Straightness
c17424ee-d019-552e-b666-96fb936eda3c | note | Cross-section
393ea6ab-422f-43a6-8de4-7c1189902535 | checkpoint | Specified Finish Achieved
8d59663c-7207-4d9a-af63-5ed89411693e | checkpoint | Cast-in Items are all in Place and within Specified Tolerance
9f60ae23-ea2a-5950-9617-bd7575abd6ff | textbox | Ferrules
3bc39844-eaf8-5b72-af90-3bd4206e9ca4 | textbox | Couplers
6e79de90-817f-537f-ac39-f47f454ba290 | textbox | Stainless Items
666d9cb3-04f1-557f-812d-c116e0625b5e | textbox | Lifters
39b376a6-f073-5359-9137-905dd42ae620 | textbox | Blockouts
f94eeef2-a80f-41bf-8b7c-f1937ef36927 | checkpoint | Post-Pour Works Completed (As Required)
787e9a74-5d8d-57ec-8927-fc4d1b197e65 | textbox | Strands are Cut Flush and Epoxied except debonding strands
b393264c-8248-5af0-8c80-89b93db73a8b | textbox | Couplers are Cleaned and Capped
02502447-d30e-51b6-89fb-751c4fdc9a97 | textbox | Roughened Surfaces are Greencut
79303072-88ba-5e1d-b7ee-e9b30ee6ab98 | textbox | Water Removed out of Cooling Pipes
ebf97a14-eb3b-50aa-bb4c-b1725eeed2cc | textbox | All Miscellaneous Items are Completed
8698f9e6-b507-5bf5-947d-42d9481f618f | textbox | Bottom surface clear from tie wire
d0b5905b-24c8-48ca-b1e0-5377125d2553 | checkpoint | Survey Hog of Beams (Dumpy)
a49a273a-d8be-5e4e-be3d-46673489cd83 | textbox | First Reading (Within 2 days of Stripping)
552cd361-fbb9-5dfe-94a6-f95910f1d211 | textbox | Second Reading (After casting stage 2 top slab and at least 7days after stage 1 casting)
40b90e4d-e5f2-55fd-8945-130eb08b17a2 | textbox | Third Reading (At 28 days after stage 1 casting)
c8bce997-9181-56ff-ac96-2b314604cdcd | textbox | Final Reading (7 days prior to scheduled delivery)
5edf2845-e52e-4445-a0cb-8a38f812b75c | checkpoint | Temperature Logging Completed and Conforming. Attach Results
f4eba698-951b-4f37-a98a-2dc7dd18239e | section | Any Defect Identified
ea0ce409-f14d-4bcb-9a49-32d0662beb78 | checkpoint | Punchlist Completed
9df015d7-0e9e-465e-96b0-e0929aad9042 | checkpoint | Repairs Required (if applicable)
17aac10e-0d1f-4904-896f-83ec1131927e | checkpoint | Repairs Completed as per approved WMS (if applicable)
1b25b13f-243e-4d8b-9564-def2e17b7660 | checkpoint | Crack Map Completed
f9779003-f90c-4ae1-8582-a87b598a6fa2 | checkpoint | Any NCR Required (if applicable)
04d2f7c3-f652-425f-bc1d-03ff5e4a26d4 | checkpoint | NCR Approved by Client and Repairs Completed (if applicable)
1aa4adb4-6f84-4f7c-9ca7-b36439c98b5d | section | As-Built Drawings
88e1a23f-8b57-491f-8ed6-232c4178359c | checkpoint | As-Built Drawings Completed, Stamped and Attached
07a649aa-2895-47b7-ac63-598dd16f4f74 | section | Concrete Strength Test Report
0e893350-206d-4ccd-ac1a-c3fcef34e35f | checkpoint | Concrete Strength Test Report Received
8a9a50ff-d4ac-58e1-8dc6-0c6d34fc25d6 | textbox | Concrete Test Report
ca1bcf36-7597-52c4-8784-5c1fdd1c1310 | textbox | 7 Day Strength (List all)
787cebda-6ab9-5fc2-9497-4450a4efbda7 | textbox | 28 Day Strength (List all)
8004d94e-4b54-4019-908a-39031e3de29b | section | Transportation Requirements
bba6ea79-9f52-43ea-ba05-2a4aacfdff66 | checkpoint | Certificate of Conformance
6fe71b55-0f51-4644-be2c-68cdb6ec80d7 | checkpoint | Inspection Release Certificate
95bace19-dd45-4f35-b988-b6023204932a | checkpoint | Delivery Notes
31542ef5-2aeb-400a-8f37-8c433765d29d | checkpoint | Delivery Docket
47f1f9ac-57c0-443d-befb-792347c7993e | section | Final Acceptance
6f2879df-abb9-4e59-9758-1a103be4314b | checkpoint | Completed by
8d0976ca-90ec-4d0d-bc3f-714af951b19d | checkpoint | Reviewed by
6d5271be-9ef0-41ee-ba42-66c1ea67cc7c | signoff | INTERNAL HOLD POINT
a838f616-38a3-475d-8884-d74867d7001f | checkpoint | Client Representative (if applicable)
4e5d198a-4f2a-4507-89fa-fbb4b4eb2c20 | checklist | Ω (Deprecated) Byford U-Beam Stage-1 Casting Checklist (old version, v2) |  | Byford U-Beam Stage-1 Casting
023f7196-a4b1-47ef-91ad-e81a88283f88 | section | Pre-Pour Checklist
307a56f5-10e6-4577-9110-38cdb7f2937f | checkpoint-no-value | Details
84eac92c-86ff-5566-8337-b87e1ef14eb6 | textbox | Cast Number
75a33415-823d-5126-accd-f72809d0c49b | textbox | Beam Number and Orientation
4c40ea98-703e-5a88-971d-0e5838a1947d | textbox | Strand Arrangement Type
680f5732-e19a-5002-9534-d84f51fa7bb4 | textbox | End Diaphragm
dda59448-a973-4a76-9011-fd0c0ca4cc5d | checkpoint | Shop Drawings approved for Works
10e7ba12-aba2-431a-86d8-afac863ddc85 | checkpoint | Mould Dimensions are within Shop Drawings Tolerance
680f89df-1b74-5e63-9f59-f8799a7ad308 | note | Length
3c33b51a-3cbc-50f3-93eb-6c7590cae521 | note | Width
a6c4756d-8491-5a2c-8fef-c5154dc5f7f7 | note | Height
7194fabe-f0ee-5be9-8f99-a7423d45323e | note | Straightness
b51604f1-02a2-5440-83f1-3d0aeb55bde2 | note | Cross-section
5cc4ffce-b49c-4ff4-8dd6-db8fb5afa671 | checkpoint | Mould Surface Checked
1bfc6f7b-aae5-5e2e-9088-c8d6b4de8a9e | note | Cleaned
94f4d1ab-6d65-5851-892b-115f1e586c1a | note | Sealed
0b367e3c-bf5a-5ee0-8368-658cbcf44ff3 | note | Rubbers in Place
b2e0da86-c42e-56d1-9030-39bacada7fb4 | note | Oiled
97e29f26-b5d6-55ea-9ddd-bd6e9e88e3e3 | note | Chamfers in Place
69f81d7b-406e-4998-bd05-cad41bb01a4c | checkpoint | Reinforcement in Accordance with Drawings
b476357f-248b-5b10-abc1-d42d03816a8e | note | Reinforcement size
6f5d001f-932f-5ae7-8115-3ad8bbbb8098 | note | Lap Length
8315cd7f-ce76-5a99-b36c-5a7f0fdf2c97 | note | Splicing
db0fffd1-8336-5af1-9463-af8265ed743d | note | Bar Chairs
49b53a33-9b54-5098-917e-55cdba66c91e | textbox | Reinforcement bars with couplers
80919775-87b1-590c-9ca3-d4cb161e9e60 | textbox | Reinforcement around lifting loops
2fc72fe5-2e1c-4de0-859f-e1d7ff7d0fc8 | checkpoint | Detailed inspection of Mould and cage
01a17418-32a8-43dd-a20f-66a2eedbd7dc | checkpoint | Cover maintained and within tolerance
029fae10-b775-4cf3-9884-12f68614fb17 | checkpoint | All Stainless Steel Ferrules are installed in accordance with Drawings
5e2a1847-41d2-530b-9fa9-4cf64e68df9a | textbox | Ferrules KSN16M (Web)
e9ada671-1b5b-58a4-a99e-f530176c0cc3 | textbox | Ferrules M20x96 (Bottom Flange)
75fc6791-ed0c-5a86-a260-96a9d7622c35 | textbox | Ferrules M16x45 (Ladder) |  |  | Size not confirmed
45645bb9-a703-58c4-8d0e-65d8bd2296ca | textbox | Ferrules M16x70 (Web, Laingorourke Formwork)
8685bdbd-bb9e-5e95-8334-dce0cbc1386a | textbox | Ferrules (Other type, specify)
12b84248-dd90-4809-b187-ca54cb1d98b9 | checkpoint | All Stainless Items are installed in accordance with Drawings
5f80c6de-b98e-53ff-ba1d-8ad3d9a53f6a | textbox | Other type, specify
debbedcb-ef98-4632-b445-1849743f35ba | checkpoint | All Blockout Conduits are installed in accordance with Drawings
21d53c60-f325-5c19-9fe0-fa15ad759824 | textbox | 20NB PVC Pipe
85aa444f-a967-4c31-8b7d-b58ae8d4ca03 | checkpoint | All Lifting Inserts are installed in accordance with Drawings
2b55e49e-5a59-584c-8811-9b25b6343349 | textbox | Lifting Hoops
757c8ae4-9316-4faa-843b-38ede2e0b15a | checkpoint | All Bartek Couplers are installed in accordance with Drawings
c700dabb-ef68-5077-88f3-67d5d942f34e | textbox | BPB28
b5aee04a-e510-5aee-9709-21141122f742 | textbox | BPB36
ed98930b-1a7c-53c3-9ee5-3e79aeb82fb2 | textbox | BPB20
0c5b8ee9-1b91-4966-8a17-9bfc6a304561 | checkpoint | All LENTON Couplers are installed in accordance with Drawings and staggered with KSN16M in web
cc0e0ef4-342e-58b4-b477-05411c0d50d8 | textbox | LENTON EL20A12
db0ad82c-1436-4522-89b7-d331cf3638f6 | checkpoint | All Bearing plates in Diaphragms are installed as per drawings
bb71e454-6a7e-571a-af19-a0aa625a7ff1 | textbox | Specify Bearing plate Size/Type
014ef517-a7e8-44be-956f-c9151ceb3bc3 | checkpoint | Earthing and Bonding is installed in accordance with Drawings
03f2c87f-f42e-50ea-ae46-4819f1f74dbb | textbox | Earthing Terminals (FDB-16)
a767f51c-e95d-5a15-a991-a3ecd21931cb | textbox | 100mm long 6mm fillet welds between bars/ 55mm long butt welds
abb17c43-bb30-581a-8764-791d88ae9397 | textbox | <20 mOhm across cage Length
88a643de-b2ad-5b34-bb61-f01864ddd335 | textbox | Checklist Completed (North & South) (attach results)
f3d5490f-86ee-47de-957d-83d1aba19f07 | checkpoint | Prestressing Strands
4966043b-97c1-5923-889b-a979f69eddae | textbox | Coil Number Used for this Cast
fce23d34-bfc8-5931-bc15-396166fe50f1 | textbox | Dia and No. of strands
afab0b2f-1cd4-56d8-ab47-1ce1d55163de | textbox | Strands arrangementr verified
4f01fd3d-2e5f-58d3-a45c-bacce9f5c9c8 | note | Sag Load all Strands
de160996-9edb-59e3-a614-d4537ec95dd6 | note | Mutli-Stress as per Pre-stressing Procedures
46296c35-9e45-5fac-8a30-a7879817b087 | note | Verify debonding strands if any
84d4ee06-9fdd-48b0-a492-d7e1ff2a50fa | checkpoint | Stressing Records subject to Client Review
a6a02d9a-3356-4f26-8aea-df6aefeef974 | signoff | HOLD POINT FOR CLIENT TO SIGN OFF
6b47284c-4f2b-4ac5-bf04-def772e35af9 | checkpoint | All Temperature Loggers are installed as per Approved WMS
11270652-5c46-5496-960d-62f8e87a5af7 | textbox | Ensure All temperature Loggers are Working (Check Maturix)
cca31838-53d0-4e06-9388-5ab156be4282 | checkpoint | All Cooling tubes installed as per drawings
e04f6d54-5bcf-4b01-8f53-60e9bdede152 | checkpoint | Installation of tubs
816660b8-2669-5678-a1f2-9f6f5d3f2be7 | note | Tubs are tightened and positioned correctly
dbc035e3-e77a-527a-9838-af412f46e224 | note | All Sliding arms are locked in position
50a4732b-f130-5d16-9374-980e801e00b4 | note | All accrow props are locked in position
14f3bf7d-041f-57e4-8c12-b5d81574ae58 | note | Dimensions of Tub and Webb are correct
62294d53-0f5e-5084-a28e-af2a8444db2f | note | All feet for tubs resting on mould & bolted down
a758a314-83ed-5e9c-b5e8-c4438ca441c2 | note | Tubs have release agent
e9733a5d-9dc5-463e-8d16-77203d623100 | checkpoint | QA Engineer Check Completed by
1650a34a-5909-4513-957d-5ae2b09a5872 | checkpoint | Client Inspector (if present)
7ded56a8-7e29-409e-b798-8aad20dcfdea | section | Supervisor Release
7710714f-ab49-4a0b-ad57-974d2df3dff5 | checkpoint | Supervisor Release to Engineering Team
d0235232-17c4-42ac-ae10-c5c868900373 | section | Casting Checklist
522a8720-c8a8-41c9-b118-27655b9dfbcf | checkpoint | Casting Information
06533039-ce09-58fb-9d67-4a1a88419714 | textbox | Cast Date
472da490-509c-4b69-8989-e344412f7d58 | checkpoint | Concrete Delivery Dockets
edb15e75-557c-552f-bdd8-bc51a1f190c8 | textbox | Concrete Delivery Dockets (list all)
5cf92a31-e1ae-4655-87a3-4049c52c7997 | checkpoint | Total Concrete Volume
4471e4f4-eb75-5de5-8a96-28f2d19a67b2 | textbox | Volume (m3)
fa0e693d-3036-4516-9355-866511ae3beb | checkpoint | Mix Design Verified
3c381e37-ec23-52a9-98d2-458a151f3da5 | textbox | Specify mix used
6e9e8f27-5e6e-439b-b3de-1f01522a26d5 | checkpoint | Ambient Temperature within Limits
f22424b4-83fe-57c1-9c5a-a1e8be3d4e0c | note | max 38°C
20d89684-5ab7-41ed-bcf1-6299d6d9d212 | checkpoint | Concrete Temperature
1f816455-4ea0-530a-a522-938704426215 | note | max 32°C
f4dbefc0-c6aa-4cf9-9bf5-15278fa39158 | checkpoint | Slump within Allowable Tolerance (180+/-40) (Tested 1st truck and subsequently for every 20m3)
85c6ca16-6060-4127-838f-baa127930074 | checkpoint | Trucks Tested for strength
2cb7bd22-3a3b-5e2a-85bf-d6ff176e2ae1 | textbox | Test Report Reference Number (list all)
a7fa1991-ebb2-4bca-9376-209ae3ad9820 | checkpoint | Time Lag Between Trucks not exceeded 20 minutes
40810b92-3b85-4697-9cdf-183bddb607a4 | checkpoint | Concrete Placed within allowable time from Batching Plant
f72e5388-2141-45ed-9635-3deea8b2ff51 | checkpoint | No Free Fall During Pour (not more than 2 metres from ground)
5280a728-3375-46f0-b9f3-9b08ea4f5bfc | checkpoint | Required Finish Applied as per Drawings
20a6fb0b-adb0-4ae3-87dd-d8247eb5dae9 | checkpoint | Retarders applied on Green Cut areas as shown in drawings
492feee7-7d50-4b9b-b27e-2a11bc26dc67 | checkpoint | Concrete Covered Overnight
b48cacff-00b3-4970-9886-28fabea63e1f | checkpoint | Cylinders Stored next to Bed
51a0ef4e-5a6b-42ba-9015-24d4cd02883d | section | Stripping Checklist
efc191a1-0a1d-41e1-b115-686f1a0825ff | checkpoint | Date Stripped
5d5d3825-48cb-5137-8a1b-913727a9a156 | textbox | Enter Date
4afdeaef-a148-4073-af7e-da822c55cf12 | checkpoint | Concrete Cylinders Crushed and Checked for stripping strength
86a95e24-144f-554a-a852-cbf0778c2285 | note | Conversion KN to MPa = Reading / 7.851
61c985c8-560e-55c1-9375-a9a1e181026f | textbox | Stripping Strength (Stage-1 Casting)
0f2903d4-9125-40ba-ab92-299bcbf9a481 | checkpoint | Verify Destressing/Transfer of stress required strength
8fc99148-2253-53c6-9364-d6f1a47d1eed | textbox | Specify Strength at time of destressing
facfa2e0-138f-4b6b-9447-e193dc283246 | checkpoint | Lifting Strength Achieved
0edb6e72-9025-5215-adb8-64d55f2d38fd | textbox | Specify strength at time of lifting
3d78f3f4-0278-4e6d-a300-16485623862f | checkpoint | Curing strength (Stage-1 Casting)
3a2279aa-862d-54cf-972c-f3a24f8ff27b | note | 45.5MPa - 70% of fc (Characteristic design strength 65MPa)
70e29e2c-bada-54fb-b525-34784d33223f | note | Mould and Steam Cured until the curing strength achieved
873c36b1-3d2a-43ea-b222-9a81b3869df6 | checkpoint | Lifted and Handled as per Drawings
ff64407b-0f70-4db1-af02-83638d98dedb | checkpoint | Product Clearly Labelled
8ec4dfc1-39ec-4a5b-a907-bf0c45cf6aa3 | checkpoint | Storage as per Approved Temporary Works Drawings
1c6741bd-fcac-481f-a4e5-41e6589f31b4 | checkpoint | Secondary Curing as per Approved Methodology if required
36ae9ce6-b2ae-5d21-8d9d-03c1d1889bd2 | note | Temperature 5 degrees less than its peak value
bf472b03-0cdd-51e3-95a8-72fb49a0b484 | note | Max temperature doesnot exceed 70°C
9020a31c-1699-5f14-8de5-0e965cb554b9 | note | Differential between Core and Ambient within 30°C
e7f352e5-4475-5356-8cbe-e9732c413159 | note | Differential between Core and Cover within 25°C
6abaf03d-25a4-41c3-b97a-395635d169c2 | checkpoint | Product Dimensions Achieved and are within Specified Tolerance
3623ef49-bc71-5143-a19b-77b46e62a3fa | note | Length
ebeb0b65-36f5-53ea-93de-bedcac9d8320 | note | Width
a7aae39a-4425-5218-b2f1-74a7fb644c6d | note | Height
41fe9fd4-0604-5daa-b1fe-b7f247d63607 | note | Straightness
c17424ee-d019-552e-b666-96fb936eda3c | note | Cross-section
6a8e174c-a418-4641-ac99-c2fac727efad | checkpoint | Specified Finish Achieved
4bf3e3db-fd29-4bdc-96ae-c5294428a0fb | checkpoint | Cast-in Items are all in Place and within Specified Tolerance
9f60ae23-ea2a-5950-9617-bd7575abd6ff | textbox | Ferrules
3bc39844-eaf8-5b72-af90-3bd4206e9ca4 | textbox | Couplers
6e79de90-817f-537f-ac39-f47f454ba290 | textbox | Stainless Items
666d9cb3-04f1-557f-812d-c116e0625b5e | textbox | Lifters
39b376a6-f073-5359-9137-905dd42ae620 | textbox | Blockouts
bb268dc2-44c8-4263-83c3-542b007e2fb5 | checkpoint | Post-Pour Works Completed (As Required)
787e9a74-5d8d-57ec-8927-fc4d1b197e65 | textbox | Strands are Cut Flush and Epoxied except debonding strands
b393264c-8248-5af0-8c80-89b93db73a8b | textbox | Couplers are Cleaned and Capped
02502447-d30e-51b6-89fb-751c4fdc9a97 | textbox | Roughened Surfaces are Greencut
79303072-88ba-5e1d-b7ee-e9b30ee6ab98 | textbox | Water Removed out of Cooling Pipes
ebf97a14-eb3b-50aa-bb4c-b1725eeed2cc | textbox | All Miscellaneous Items are Completed
8698f9e6-b507-5bf5-947d-42d9481f618f | textbox | Bottom surface clear from tie wire
8fd36aab-6ea4-40e5-b033-d238113b99b4 | checkpoint | Survey Hog of Beams (Dumpy)
a49a273a-d8be-5e4e-be3d-46673489cd83 | textbox | First Reading (Within 2 days of Stripping)
552cd361-fbb9-5dfe-94a6-f95910f1d211 | textbox | Second Reading (After casting stage 2 top slab and atleast 7days after stage 1 casting)
40b90e4d-e5f2-55fd-8945-130eb08b17a2 | textbox | Third Reading (At 28 days after stage 1 casting)
c8bce997-9181-56ff-ac96-2b314604cdcd | textbox | Final Reading (7 days prior to scheduled delivery)
4df60c00-ac95-4019-88fc-9a29543f59fd | checkpoint | Temperature Logging Completed and Conforming. Attach Results
0cbbc555-4bed-468b-84ca-2c3b0597d9df | section | Any Defect Identified
702adb54-49d1-4306-94ef-8733fcc20e95 | checkpoint | Punchlist Completed
85c4b5f5-d86f-449c-bc4e-e34035c90285 | checkpoint | Repairs Required (if applicable)
fad2c4ec-b879-475e-bb63-ef1e74f395c9 | checkpoint | Repairs Completed as per approved WMS (if applicable)
1b037c1a-2c7c-4b13-8d1c-b8019935dd4c | checkpoint | Crack Map Completed
270cb206-9449-46ca-a543-0533d1f12960 | checkpoint | Any NCR Required (if applicable)
a2e74dae-2b20-41de-8310-4f3d1d0ca216 | checkpoint | NCR Approved by Client and Repairs Completed (if applicable)
e107b49f-8160-4a82-b014-ab3f6c1ff356 | section | As-Built Drawings
62285be5-5bf4-43f2-802f-edb40755a553 | checkpoint | As-Built Drawings Completed, Stamped and Attached
13a76684-045a-421d-9480-a222be65fa8a | section | Concrete Strength Test Report
af582ec2-7c4a-4226-a708-17e7163bde57 | checkpoint | Concrete Strength Test Report Received
8a9a50ff-d4ac-58e1-8dc6-0c6d34fc25d6 | textbox | Concrete Test Report
ca1bcf36-7597-52c4-8784-5c1fdd1c1310 | textbox | 7 Day Strength (List all)
787cebda-6ab9-5fc2-9497-4450a4efbda7 | textbox | 28 Day Strength (List all)
165d8127-2c4c-41f9-a8e1-f533dd46d7a8 | section | Transportation Requirements
cefcfc5a-07a3-4101-a5dd-0dc76668b0cf | checkpoint | Certificate of Conformance
fc6ad1a1-c702-4cd2-a862-0682101fe2cb | checkpoint | Inspection Release Certificate
e50a4542-d84d-4747-b707-b24e22793c58 | checkpoint | Delivery Notes
8c770a8a-cc1c-4a3d-83e6-f99ffeb47209 | checkpoint | Delivery Docket
c3b561be-1cb7-4021-a965-046b1ee6dcf6 | section | Final Acceptance
a547fa7e-3852-4c99-8c52-c794dc7cd9dc | checkpoint | Completed by
b59d38e1-f716-4876-a229-11fd7603986e | checkpoint | Reviewed by
058211e2-f32b-46e4-bc02-50689ac9fcb6 | signoff | INTERNAL HOLD POINT
e4c649aa-0101-4290-867d-46188fd20e66 | checkpoint | Client Representative (if applicable)
2aa3b08c-d082-4553-ae2a-882be057c4d3 | checklist | Ω (Deprecated) Byford U-Beam Stage-1 Casting Checklist (old version, v3) |  | Byford U-Beam Stage-1 Casting
4281b298-bd34-4e54-89a1-cbc4413c950d | section | Pre-Pour Checklist
9668efbc-810f-44a7-84bc-eabc83eb3727 | checkpoint-no-value | Details
84eac92c-86ff-5566-8337-b87e1ef14eb6 | textbox | Cast Number
75a33415-823d-5126-accd-f72809d0c49b | textbox | Beam Number and Orientation
4c40ea98-703e-5a88-971d-0e5838a1947d | textbox | Strand Arrangement Type
680f5732-e19a-5002-9534-d84f51fa7bb4 | textbox | End Diaphragm
41f392ec-44d8-4944-a67e-ddfafce4b221 | checkpoint | Shop Drawings approved for Works
1cbf625b-a062-4984-bf3f-682e24e8b45c | checkpoint | Mould Dimensions are within Shop Drawings Tolerance
680f89df-1b74-5e63-9f59-f8799a7ad308 | note | Length
3c33b51a-3cbc-50f3-93eb-6c7590cae521 | note | Width
a6c4756d-8491-5a2c-8fef-c5154dc5f7f7 | note | Height
7194fabe-f0ee-5be9-8f99-a7423d45323e | note | Straightness
b51604f1-02a2-5440-83f1-3d0aeb55bde2 | note | Cross-section
41908df0-f25f-499b-9f55-3187f2d936e9 | checkpoint | Mould Surface Checked
1bfc6f7b-aae5-5e2e-9088-c8d6b4de8a9e | note | Cleaned
94f4d1ab-6d65-5851-892b-115f1e586c1a | note | Sealed
0b367e3c-bf5a-5ee0-8368-658cbcf44ff3 | note | Rubbers in Place
b2e0da86-c42e-56d1-9030-39bacada7fb4 | note | Oiled
97e29f26-b5d6-55ea-9ddd-bd6e9e88e3e3 | note | Chamfers in Place
cededb35-6b0b-4970-8cdf-ade8870538ff | checkpoint | Reinforcement in Accordance with Drawings
b476357f-248b-5b10-abc1-d42d03816a8e | note | Reinforcement size
6f5d001f-932f-5ae7-8115-3ad8bbbb8098 | note | Lap Length
8315cd7f-ce76-5a99-b36c-5a7f0fdf2c97 | note | Splicing
db0fffd1-8336-5af1-9463-af8265ed743d | note | Bar Chairs
49b53a33-9b54-5098-917e-55cdba66c91e | textbox | Reinforcement bars with couplers
80919775-87b1-590c-9ca3-d4cb161e9e60 | textbox | Reinforcement around lifting loops
8cdf4d82-129e-43fc-81cd-a413426ce55c | checkpoint | Detailed inspection of Mould and cage
51759b13-ca00-4cd1-a99b-568b75597afb | checkpoint | Cover maintained and within tolerance
fcce8728-c53f-4842-8304-eb2db0b6027a | checkpoint | All Stainless Steel Ferrules are installed in accordance with Drawings
5e2a1847-41d2-530b-9fa9-4cf64e68df9a | textbox | Ferrules KSN16M (Web)
e9ada671-1b5b-58a4-a99e-f530176c0cc3 | textbox | Ferrules M20x96 (Bottom Flange)
75fc6791-ed0c-5a86-a260-96a9d7622c35 | textbox | Ferrules M16x45 (Ladder) |  |  | Size not confirmed
45645bb9-a703-58c4-8d0e-65d8bd2296ca | textbox | Ferrules M16x70 (Web, Laingorourke Formwork)
8685bdbd-bb9e-5e95-8334-dce0cbc1386a | textbox | Ferrules (Other type, specify)
b2243ff0-aa7f-456c-a4f0-0f99395e482e | checkpoint | All Stainless Items are installed in accordance with Drawings
5f80c6de-b98e-53ff-ba1d-8ad3d9a53f6a | textbox | Other type, specify
72713cdf-bda9-4c90-b705-56527f44d5b7 | checkpoint | All Blockout Conduits are installed in accordance with Drawings
21d53c60-f325-5c19-9fe0-fa15ad759824 | textbox | 20NB PVC Pipe
f635d75a-0c6c-45bb-8358-c3e1a734787f | checkpoint | All Lifting Inserts are installed in accordance with Drawings
2b55e49e-5a59-584c-8811-9b25b6343349 | textbox | Lifting Hoops
b3f7d55b-7d49-4484-853e-34f1063906d5 | checkpoint | All Bartek Couplers are installed in accordance with Drawings
c700dabb-ef68-5077-88f3-67d5d942f34e | textbox | BPB28
b5aee04a-e510-5aee-9709-21141122f742 | textbox | BPB36
ed98930b-1a7c-53c3-9ee5-3e79aeb82fb2 | textbox | BPB20
a3ae3a3c-d661-4676-af27-ebaf2747e222 | checkpoint | All LENTON Couplers are installed in accordance with Drawings and staggered with KSN16M in web
cc0e0ef4-342e-58b4-b477-05411c0d50d8 | textbox | LENTON EL20A12
087f93bd-0273-4ae0-b13b-de57af06254c | checkpoint | All Bearing plates in Diaphragms are installed as per drawings
bb71e454-6a7e-571a-af19-a0aa625a7ff1 | textbox | Specify Bearing plate Size/Type
8e410c08-2770-4047-b95c-e31738112a1b | checkpoint | Earthing and Bonding is installed in accordance with Drawings
03f2c87f-f42e-50ea-ae46-4819f1f74dbb | textbox | Earthing Terminals (FDB-16)
a767f51c-e95d-5a15-a991-a3ecd21931cb | textbox | 100mm long 6mm fillet welds between bars/ 55mm long butt welds
abb17c43-bb30-581a-8764-791d88ae9397 | textbox | <20 mOhm across cage Length
88a643de-b2ad-5b34-bb61-f01864ddd335 | textbox | Checklist Completed (North & South) (attach results)
e0c54e09-5e06-4966-ab21-fe5ce0a4e91d | checkpoint | Prestressing Strands
4966043b-97c1-5923-889b-a979f69eddae | textbox | Coil Number Used for this Cast
fce23d34-bfc8-5931-bc15-396166fe50f1 | textbox | Dia and No. of strands
afab0b2f-1cd4-56d8-ab47-1ce1d55163de | textbox | Strands arrangements verified
4f01fd3d-2e5f-58d3-a45c-bacce9f5c9c8 | note | Sag Load all Strands
de160996-9edb-59e3-a614-d4537ec95dd6 | note | Multi-Stress as per Pre-stressing Procedures
46296c35-9e45-5fac-8a30-a7879817b087 | note | Verify debonding strands if any
c25e9ba7-52e8-43ee-b392-1e87cb92e02e | checkpoint | Stressing Records subject to Client Review
4f182b3a-482f-4710-8715-ed4aa24d1b45 | signoff | HOLD POINT FOR CLIENT TO SIGN OFF
05192cba-ee3f-40f0-8e01-609573b3300a | checkpoint | All Temperature Loggers are installed as per Approved WMS
11270652-5c46-5496-960d-62f8e87a5af7 | textbox | Ensure All temperature Loggers are Working (Check Maturix)
fa511556-c928-4d92-9790-d254d366e47d | checkpoint | All Cooling tubes installed as per drawings
95c26491-aaae-46d8-9bb3-086533197839 | checkpoint | Installation of tubs
816660b8-2669-5678-a1f2-9f6f5d3f2be7 | note | Tubs are tightened and positioned correctly
dbc035e3-e77a-527a-9838-af412f46e224 | note | All Sliding arms are locked in position
50a4732b-f130-5d16-9374-980e801e00b4 | note | All accrow props are locked in position
14f3bf7d-041f-57e4-8c12-b5d81574ae58 | note | Dimensions of Tub and Webb are correct
62294d53-0f5e-5084-a28e-af2a8444db2f | note | All feet for tubs resting on mould & bolted down
a758a314-83ed-5e9c-b5e8-c4438ca441c2 | note | Tubs have release agent
2b47f116-eaef-455a-bf48-cd52f5c0cb17 | checkpoint | QA Engineer Check Completed by
f6653d57-3309-439f-8af9-d0cfc6012a01 | checkpoint | Client Inspector (if present)
37f2b377-0c68-4af2-8355-82cf1b311775 | section | Supervisor Release
d1a2d56d-d83e-4064-bb2b-e18e85719782 | checkpoint | Supervisor Release to Engineering Team
59d436cc-3995-4a4c-93f9-f3d199e0f5a9 | section | Casting Checklist
64ab27c5-534e-4ae1-98fe-38bdc33019fa | checkpoint | Casting Information
06533039-ce09-58fb-9d67-4a1a88419714 | textbox | Cast Date
14c791ae-460e-46ab-8961-880a1c4ef008 | checkpoint | Concrete Delivery Dockets
edb15e75-557c-552f-bdd8-bc51a1f190c8 | textbox | Concrete Delivery Dockets (list all)
841a1f73-1848-431d-b842-4e714acbdf61 | checkpoint | Total Concrete Volume
4471e4f4-eb75-5de5-8a96-28f2d19a67b2 | textbox | Volume (m3)
aa0b87d1-3fa7-49c2-b619-0d21716f9764 | checkpoint | Mix Design Verified
3c381e37-ec23-52a9-98d2-458a151f3da5 | textbox | Specify mix used
b9682912-9e7f-4048-957b-606b7180dfee | checkpoint | Ambient Temperature within Limits
f22424b4-83fe-57c1-9c5a-a1e8be3d4e0c | note | max 38°C
92f20cd1-b672-4973-b894-0c389868b651 | checkpoint | Concrete Temperature
1f816455-4ea0-530a-a522-938704426215 | note | max 32°C
1b5f9956-4ad7-404f-8d4a-2743250e8281 | checkpoint | Slump within Allowable Tolerance (180+/-40) (Tested 1st truck and subsequently for every 20m3)
4d76ab10-311a-40b3-bc26-8076909d3117 | checkpoint | Trucks Tested for strength
2cb7bd22-3a3b-5e2a-85bf-d6ff176e2ae1 | textbox | Test Report Reference Number (list all)
a2135ece-be25-4e38-a16c-2daafdd371ed | checkpoint | Time Lag Between Trucks not exceeded 20 minutes
16e738f4-de42-4329-851c-90010d1d76bb | checkpoint | Concrete Placed within allowable time from Batching Plant
a192f73f-c41c-4d8f-b2b2-90a54680f8b6 | checkpoint | No Free Fall During Pour (not more than 2 metres from ground)
0226e1ef-540f-4fb2-87fb-78cab39edf5e | checkpoint | Required Finish Applied as per Drawings
02c6ba6b-5d52-4965-a36f-14304132c030 | checkpoint | Retarders applied on Green Cut areas as shown in drawings
ddeca55e-2af1-47dd-bae9-72bf005206db | checkpoint | Concrete Covered Overnight
46b8c0e3-28d2-467a-b857-273e2f13013e | checkpoint | Cylinders Stored next to Bed
d5d937ce-a679-44ea-b7d0-6b6dad45381b | section | Stripping Checklist
6ea1eab0-be1f-4a00-8303-4d241ec0241b | checkpoint | Date Stripped
5d5d3825-48cb-5137-8a1b-913727a9a156 | textbox | Enter Date
c5c3ed6b-6594-4367-bcba-fff95855c3c1 | checkpoint | Concrete Cylinders Crushed and Checked for stripping strength
86a95e24-144f-554a-a852-cbf0778c2285 | note | Conversion KN to MPa = Reading / 7.851
61c985c8-560e-55c1-9375-a9a1e181026f | textbox | Stripping Strength (Stage-1 Casting)
7f9a1e4b-9b71-45c7-8f42-835ffea3138d | checkpoint | Verify Destressing/Transfer of stress required strength
8fc99148-2253-53c6-9364-d6f1a47d1eed | textbox | Specify Strength at time of destressing
d0b81178-c4c7-42ea-9c6c-1e567e6567fc | checkpoint | Lifting Strength Achieved
0edb6e72-9025-5215-adb8-64d55f2d38fd | textbox | Specify strength at time of lifting
9b52489d-648f-45e6-8bfd-3d9eabb60342 | checkpoint | Curing strength (Stage-1 Casting)
3a2279aa-862d-54cf-972c-f3a24f8ff27b | note | 45.5MPa - 70% of fc (Characteristic design strength 65MPa)
70e29e2c-bada-54fb-b525-34784d33223f | note | Mould and Steam Cured until the curing strength achieved
1cfcb858-786d-455f-84b6-7736e6620874 | checkpoint | Lifted and Handled as per Drawings
33c3b8b8-2fed-4123-983f-426801064d69 | checkpoint | Product Clearly Labelled
21df6bee-bcc3-4408-b74a-76e9ac77e31e | checkpoint | Storage as per Approved Temporary Works Drawings
8a43a89a-df13-4d04-9bf7-fdd52fab0f91 | checkpoint | Secondary Curing as per Approved Methodology if required
36ae9ce6-b2ae-5d21-8d9d-03c1d1889bd2 | note | Temperature 5 degrees less than its peak value
bf472b03-0cdd-51e3-95a8-72fb49a0b484 | note | Max temperature does not exceed 70°C
9020a31c-1699-5f14-8de5-0e965cb554b9 | note | Differential between Core and Ambient within 30°C
e7f352e5-4475-5356-8cbe-e9732c413159 | note | Differential between Core and Cover within 25°C
ea69e858-5d4a-405d-b643-7a6598b3668d | checkpoint | Product Dimensions Achieved and are within Specified Tolerance
3623ef49-bc71-5143-a19b-77b46e62a3fa | note | Length
ebeb0b65-36f5-53ea-93de-bedcac9d8320 | note | Width
a7aae39a-4425-5218-b2f1-74a7fb644c6d | note | Height
41fe9fd4-0604-5daa-b1fe-b7f247d63607 | note | Straightness
c17424ee-d019-552e-b666-96fb936eda3c | note | Cross-section
dd6b8636-fd34-44fc-bcf1-39c5afe19a76 | checkpoint | Specified Finish Achieved
95d657c8-c0cb-4997-a675-f3222f560a51 | checkpoint | Cast-in Items are all in Place and within Specified Tolerance
9f60ae23-ea2a-5950-9617-bd7575abd6ff | textbox | Ferrules
3bc39844-eaf8-5b72-af90-3bd4206e9ca4 | textbox | Couplers
6e79de90-817f-537f-ac39-f47f454ba290 | textbox | Stainless Items
666d9cb3-04f1-557f-812d-c116e0625b5e | textbox | Lifters
39b376a6-f073-5359-9137-905dd42ae620 | textbox | Blockouts
709ff950-4074-48b9-8ce0-1657f15f3275 | checkpoint | Post-Pour Works Completed (As Required)
787e9a74-5d8d-57ec-8927-fc4d1b197e65 | textbox | Strands are Cut Flush and Epoxied except debonding strands
b393264c-8248-5af0-8c80-89b93db73a8b | textbox | Couplers are Cleaned and Capped
02502447-d30e-51b6-89fb-751c4fdc9a97 | textbox | Roughened Surfaces are Greencut
79303072-88ba-5e1d-b7ee-e9b30ee6ab98 | textbox | Water Removed out of Cooling Pipes
ebf97a14-eb3b-50aa-bb4c-b1725eeed2cc | textbox | All Miscellaneous Items are Completed
8698f9e6-b507-5bf5-947d-42d9481f618f | textbox | Bottom surface clear from tie wire
50193ab6-9b39-4535-a3a7-9d5160c6ebcb | checkpoint | Survey Hog of Beams (Dumpy)
a49a273a-d8be-5e4e-be3d-46673489cd83 | textbox | First Reading (Within 2 days of Stripping)
552cd361-fbb9-5dfe-94a6-f95910f1d211 | textbox | Second Reading (After casting stage 2 top slab and at least 7days after stage 1 casting)
40b90e4d-e5f2-55fd-8945-130eb08b17a2 | textbox | Third Reading (At 28 days after stage 1 casting)
c8bce997-9181-56ff-ac96-2b314604cdcd | textbox | Final Reading (7 days prior to scheduled delivery)
ed90e5e8-c45d-4c3d-8295-0d327ed78075 | checkpoint | Temperature Logging Completed and Conforming. Attach Results
24c0d1db-00eb-4cda-aac7-3d139cff5486 | section | Any Defect Identified
e9cf81a4-c4ca-4065-80a8-291970086971 | checkpoint | Punchlist Completed
b3e70e5a-ed18-4e7e-ad3d-60a38c3b0d6a | checkpoint | Repairs Required (if applicable)
48104fd0-d05d-42f8-abdd-e809a000866d | checkpoint | Repairs Completed as per approved WMS (if applicable)
406fdc3a-392b-4b21-9f22-2dc812207034 | checkpoint | Crack Map Completed
08117b7e-cf8e-4ca8-b7c9-c0f621acdd22 | checkpoint | Any NCR Required (if applicable)
9598be9d-e30d-459a-a57c-7eb96472dbc4 | checkpoint | NCR Approved by Client and Repairs Completed (if applicable)
18e8feeb-2ad1-4807-9094-f9ebc2f0babd | section | As-Built Drawings
0bb701f7-a914-4ce4-aa43-31936c9618da | checkpoint | As-Built Drawings Completed, Stamped and Attached
95ba54b0-a603-444a-9903-b95abb9939c4 | section | Concrete Strength Test Report
de667db7-4773-4ca4-9539-03c883e96874 | checkpoint | Concrete Strength Test Report Received
8a9a50ff-d4ac-58e1-8dc6-0c6d34fc25d6 | textbox | Concrete Test Report
ca1bcf36-7597-52c4-8784-5c1fdd1c1310 | textbox | 7 Day Strength (List all)
787cebda-6ab9-5fc2-9497-4450a4efbda7 | textbox | 28 Day Strength (List all)
6c2af489-fca9-47ad-a1dd-14be0bc9c0ee | section | Transportation Requirements
aff1d30e-b2a5-4c7b-bd73-7413628329a2 | checkpoint | Certificate of Conformance
3d8ae805-4e3e-4316-a3c5-9e7fc549ad90 | checkpoint | Inspection Release Certificate
b8ce5777-9b8b-444a-8a60-a0e9a2d53379 | checkpoint | Delivery Notes
56a1118a-6dda-48e6-8eba-c158ce14a283 | checkpoint | Delivery Docket
10f0bc55-2154-4c40-ba94-2b5948a03232 | section | Final Acceptance
b64ecaca-17b4-464a-bd9c-dfeb93b8affc | checkpoint | Completed by
d1af3d35-1f19-4e55-8000-3c0c0977c9e1 | checkpoint | Reviewed by
a0bb38d3-0978-4e36-9f5d-0d23e60ffb4f | signoff | INTERNAL HOLD POINT
d9e43b73-2527-4b6a-a4f7-5467c6d9a2fe | checkpoint | Client Representative (if applicable)
ea7abaf4-6151-4d8d-a065-065ff82ca70b | checklist | Ω (Deprecated) Byford U-Beam Stage-1 Casting Checklist (old version, v4) |  | Byford U-Beam Stage-1 Casting
16744d98-b285-420b-9065-47c700dc7438 | section | Pre-Pour Checklist
f5b48e28-a0c2-47ce-b5e8-0e66dff49d78 | checkpoint-no-value | Details
84eac92c-86ff-5566-8337-b87e1ef14eb6 | textbox | Cast Number
75a33415-823d-5126-accd-f72809d0c49b | textbox | Beam Number and Orientation
4c40ea98-703e-5a88-971d-0e5838a1947d | textbox | Strand Arrangement Type
680f5732-e19a-5002-9534-d84f51fa7bb4 | textbox | End Diaphragm
b55ce491-ef97-44a4-ae95-123553c193bd | checkpoint | Shop Drawings approved for Works
dd3b7a3f-a806-49d4-962d-d3f7b8972b01 | checkpoint | Mould Dimensions are within Shop Drawings Tolerance
680f89df-1b74-5e63-9f59-f8799a7ad308 | note | Length
3c33b51a-3cbc-50f3-93eb-6c7590cae521 | note | Width
a6c4756d-8491-5a2c-8fef-c5154dc5f7f7 | note | Height
7194fabe-f0ee-5be9-8f99-a7423d45323e | note | Straightness
b51604f1-02a2-5440-83f1-3d0aeb55bde2 | note | Cross-section
bdff19b4-abb6-4306-a298-5cb12ecae2f6 | checkpoint | Mould Surface Checked
1bfc6f7b-aae5-5e2e-9088-c8d6b4de8a9e | note | Cleaned
94f4d1ab-6d65-5851-892b-115f1e586c1a | note | Sealed
0b367e3c-bf5a-5ee0-8368-658cbcf44ff3 | note | Rubbers in Place
b2e0da86-c42e-56d1-9030-39bacada7fb4 | note | Oiled
97e29f26-b5d6-55ea-9ddd-bd6e9e88e3e3 | note | Chamfers in Place
a34f9105-a8b0-4a2d-8b1a-eb0e177a0002 | checkpoint | Reinforcement in Accordance with Drawings
b476357f-248b-5b10-abc1-d42d03816a8e | note | Reinforcement size
6f5d001f-932f-5ae7-8115-3ad8bbbb8098 | note | Lap Length
8315cd7f-ce76-5a99-b36c-5a7f0fdf2c97 | note | Splicing
db0fffd1-8336-5af1-9463-af8265ed743d | note | Bar Chairs
49b53a33-9b54-5098-917e-55cdba66c91e | textbox | Reinforcement bars with couplers
80919775-87b1-590c-9ca3-d4cb161e9e60 | textbox | Reinforcement around lifting loops
0f144171-3f31-428c-acbd-88d2dedc565c | checkpoint | Detailed inspection of Mould and cage
a4978289-48fb-4235-ab9a-e66a1ccaa206 | checkpoint | Cover maintained and within tolerance
b7db9148-7875-44ec-a21f-65d77946a27b | checkpoint | All Stainless Steel Ferrules are installed in accordance with Drawings
5e2a1847-41d2-530b-9fa9-4cf64e68df9a | textbox | Ferrules KSN16M (Web)
e9ada671-1b5b-58a4-a99e-f530176c0cc3 | textbox | Ferrules M20x96 (Bottom Flange)
75fc6791-ed0c-5a86-a260-96a9d7622c35 | textbox | Ferrules M16x45 (Ladder) |  |  | Size not confirmed
45645bb9-a703-58c4-8d0e-65d8bd2296ca | textbox | Ferrules M16x70 (Web, Laingorourke Formwork)
8685bdbd-bb9e-5e95-8334-dce0cbc1386a | textbox | Ferrules (Other type, specify)
25b391f8-f583-4082-b4b5-e91035552263 | checkpoint | All Stainless Items are installed in accordance with Drawings
5f80c6de-b98e-53ff-ba1d-8ad3d9a53f6a | textbox | Other type, specify
40c38cc9-6bf2-4c3a-9662-187771a9d2ad | checkpoint | All Blockout Conduits are installed in accordance with Drawings
21d53c60-f325-5c19-9fe0-fa15ad759824 | textbox | 20NB PVC Pipe
ca67e1ab-63f8-486c-9a56-c42ca5c05732 | checkpoint | All Lifting Inserts are installed in accordance with Drawings
2b55e49e-5a59-584c-8811-9b25b6343349 | textbox | Lifting Hoops
32e58ca2-3b89-49eb-bb6b-5be45dc35486 | checkpoint | All Bartek Couplers are installed in accordance with Drawings
c700dabb-ef68-5077-88f3-67d5d942f34e | textbox | BPB28
b5aee04a-e510-5aee-9709-21141122f742 | textbox | BPB36
ed98930b-1a7c-53c3-9ee5-3e79aeb82fb2 | textbox | BPB20
2608413e-b9c9-4df2-80ef-829e9d3760a8 | checkpoint | All LENTON Couplers are installed in accordance with Drawings and staggered with KSN16M in web
cc0e0ef4-342e-58b4-b477-05411c0d50d8 | textbox | LENTON EL20A12
8840b824-96cd-4a49-bd7d-12c78bf0e39c | checkpoint | All Bearing plates in Diaphragms are installed as per drawings
bb71e454-6a7e-571a-af19-a0aa625a7ff1 | textbox | Specify Bearing plate Size/Type
1b4ccfe9-9695-4de2-b19c-8c314b827d05 | checkpoint | Earthing and Bonding is installed in accordance with Drawings
03f2c87f-f42e-50ea-ae46-4819f1f74dbb | textbox | Earthing Terminals (FDB-16)
a767f51c-e95d-5a15-a991-a3ecd21931cb | textbox | 100mm long 6mm fillet welds between bars/ 55mm long butt welds
abb17c43-bb30-581a-8764-791d88ae9397 | textbox | <20 mOhm across cage Length
88a643de-b2ad-5b34-bb61-f01864ddd335 | textbox | Checklist Completed (North & South) (attach results)
efeab47b-3e26-49fa-aba3-03364b131f13 | checkpoint | Prestressing Strands
4966043b-97c1-5923-889b-a979f69eddae | textbox | Coil Number Used for this Cast
fce23d34-bfc8-5931-bc15-396166fe50f1 | textbox | Dia and No. of strands
afab0b2f-1cd4-56d8-ab47-1ce1d55163de | textbox | Strands arrangements verified
4f01fd3d-2e5f-58d3-a45c-bacce9f5c9c8 | note | Sag Load all Strands
de160996-9edb-59e3-a614-d4537ec95dd6 | note | Multi-Stress as per Pre-stressing Procedures
46296c35-9e45-5fac-8a30-a7879817b087 | note | Verify debonding strands if any
f7faf14e-696b-4fac-82be-29ba00ecd303 | checkpoint | Stressing Records subject to Client Review
0a08af7d-ceca-47f5-a1e8-ef81cb4657d0 | signoff | HOLD POINT FOR CLIENT TO SIGN OFF
65d3dea5-0b68-4dec-8ea5-b73a6c614af7 | checkpoint | All Temperature Loggers are installed as per Approved WMS
11270652-5c46-5496-960d-62f8e87a5af7 | textbox | Ensure All temperature Loggers are Working (Check Maturix)
ecd86088-6def-4d65-991d-061c073288c6 | checkpoint | All Cooling tubes installed as per drawings
35c4f241-a07c-47cc-ba50-a7d404889661 | checkpoint | Installation of tubs
816660b8-2669-5678-a1f2-9f6f5d3f2be7 | note | Tubs are tightened and positioned correctly
dbc035e3-e77a-527a-9838-af412f46e224 | note | All Sliding arms are locked in position
50a4732b-f130-5d16-9374-980e801e00b4 | note | All accrow props are locked in position
14f3bf7d-041f-57e4-8c12-b5d81574ae58 | note | Dimensions of Tub and Webb are correct
62294d53-0f5e-5084-a28e-af2a8444db2f | note | All feet for tubs resting on mould & bolted down
a758a314-83ed-5e9c-b5e8-c4438ca441c2 | note | Tubs have release agent
cd1ca22c-6265-4ad5-929d-4bd9b02e017a | checkpoint | QA Engineer Check Completed by
f1babe87-b99a-4152-aa1e-edeb9c06a2d3 | checkpoint | Client Inspector (if present)
4c6185c3-0abd-4997-b55a-6f82c25b6af1 | section | Supervisor Release
1cd6902c-1bcc-4b38-aee7-af81bb41f1dc | checkpoint | Supervisor Release to Engineering Team
f7b2cda9-c085-401b-a272-7bf3a5ab19e8 | section | Casting Checklist
3088baa5-cb3e-471d-889c-6cf4a22151aa | checkpoint | Casting Information
06533039-ce09-58fb-9d67-4a1a88419714 | textbox | Cast Date
771b296c-ecce-4da9-9056-aafd535c2fc6 | checkpoint | Concrete Delivery Dockets
edb15e75-557c-552f-bdd8-bc51a1f190c8 | textbox | Concrete Delivery Dockets (list all)
3fc36ceb-6b13-4ac2-a207-5c1d2c575136 | checkpoint | Total Concrete Volume
4471e4f4-eb75-5de5-8a96-28f2d19a67b2 | textbox | Volume (m3)
262bde5f-953d-4a45-9e5c-55ca5cdf4540 | checkpoint | Mix Design Verified
3c381e37-ec23-52a9-98d2-458a151f3da5 | textbox | Specify mix used
3fda9a15-af15-42d0-b5de-9be7a2022606 | checkpoint | Ambient Temperature within Limits
f22424b4-83fe-57c1-9c5a-a1e8be3d4e0c | note | max 38°C
604c77b3-fd68-44cd-9fbb-b1b6e666576a | checkpoint | Concrete Temperature
1f816455-4ea0-530a-a522-938704426215 | note | max 32°C
82111a96-f817-4618-9ed1-558ab4b30057 | checkpoint | Slump within Allowable Tolerance (180+/-40) (Tested 1st truck and subsequently for every 20m3)
7f377b6c-fb22-42ee-8548-d71de53fc939 | checkpoint | Trucks Tested for strength
2cb7bd22-3a3b-5e2a-85bf-d6ff176e2ae1 | textbox | Test Report Reference Number (list all)
85017a60-1a9e-4844-b3dd-6ddf6ca9fd0f | checkpoint | Time Lag Between Trucks not exceeded 20 minutes
30d68a63-ac72-456f-870b-15700436342c | checkpoint | Concrete Placed within allowable time from Batching Plant
eec992d3-718d-4ad1-8b3f-1e6a5c08fdbe | checkpoint | No Free Fall During Pour (not more than 2 metres from ground)
6c900237-0d85-4213-a187-b7c9ece0ceda | checkpoint | Required Finish Applied as per Drawings
dc513e48-ef09-4f9a-aa52-0fc68070c9a3 | checkpoint | Retarders applied on Green Cut areas as shown in drawings
2cab1da8-1edd-4b80-b46e-d4a91cd343e9 | checkpoint | Concrete Covered Overnight
70ddb220-7477-4d19-8168-580e449ed118 | checkpoint | Cylinders Stored next to Bed
4cecd54f-e03a-4d1c-ae4a-1c4ad500c006 | section | Stripping Checklist
d33e9883-9d01-4a60-8b32-b89ab86ab902 | checkpoint | Date Stripped
5d5d3825-48cb-5137-8a1b-913727a9a156 | textbox | Enter Date
fdf43226-18d1-4188-b6c5-dbb3e80a321d | checkpoint | Concrete Cylinders Crushed and Checked for stripping strength
86a95e24-144f-554a-a852-cbf0778c2285 | note | Conversion KN to MPa = Reading / 7.851
61c985c8-560e-55c1-9375-a9a1e181026f | textbox | Stripping Strength (Stage-1 Casting)
31336773-930c-4c36-ae21-09e4c90cd2d5 | checkpoint | Verify Destressing/Transfer of stress required strength
8fc99148-2253-53c6-9364-d6f1a47d1eed | textbox | Specify Strength at time of destressing
a831a68d-7f42-45a9-adef-4881c16cec44 | checkpoint | Lifting Strength Achieved
0edb6e72-9025-5215-adb8-64d55f2d38fd | textbox | Specify strength at time of lifting
47538485-9689-4600-9de9-2d2241dedd32 | checkpoint | Curing strength (Stage-1 Casting)
3a2279aa-862d-54cf-972c-f3a24f8ff27b | note | 45.5MPa - 70% of fc (Characteristic design strength 65MPa)
70e29e2c-bada-54fb-b525-34784d33223f | note | Mould and Steam Cured until the curing strength achieved
0ca63518-5f67-4ac4-aa61-5d1c9af87706 | checkpoint | Lifted and Handled as per Drawings
f4e59221-fbb5-497d-8f31-aaa1ab935fd3 | checkpoint | Product Clearly Labelled
72381f9c-b758-4c25-a4a8-deb69f65bd45 | checkpoint | Storage as per Approved Temporary Works Drawings
22b190a5-1bb7-441a-93ad-91a36b30dbc3 | checkpoint | Secondary Curing as per Approved Methodology if required
36ae9ce6-b2ae-5d21-8d9d-03c1d1889bd2 | note | Temperature 5 degrees less than its peak value
bf472b03-0cdd-51e3-95a8-72fb49a0b484 | note | Max temperature doesnot exceed 70°C
9020a31c-1699-5f14-8de5-0e965cb554b9 | note | Differential between Core and Ambient within 30°C
e7f352e5-4475-5356-8cbe-e9732c413159 | note | Differential between Core and Cover within 25°C
42dc2ba1-fb55-4feb-b866-71e0c68b7e00 | checkpoint | Product Dimensions Achieved and are within Specified Tolerance
3623ef49-bc71-5143-a19b-77b46e62a3fa | note | Length
ebeb0b65-36f5-53ea-93de-bedcac9d8320 | note | Width
a7aae39a-4425-5218-b2f1-74a7fb644c6d | note | Height
41fe9fd4-0604-5daa-b1fe-b7f247d63607 | note | Straightness
c17424ee-d019-552e-b666-96fb936eda3c | note | Cross-section
94e5de1d-3ea3-40a8-afa5-06849c50f57c | checkpoint | Specified Finish Achieved
61c9b91a-d98d-49c7-a0ad-f8897551805e | checkpoint | Cast-in Items are all in Place and within Specified Tolerance
9f60ae23-ea2a-5950-9617-bd7575abd6ff | textbox | Ferrules
3bc39844-eaf8-5b72-af90-3bd4206e9ca4 | textbox | Couplers
6e79de90-817f-537f-ac39-f47f454ba290 | textbox | Stainless Items
666d9cb3-04f1-557f-812d-c116e0625b5e | textbox | Lifters
39b376a6-f073-5359-9137-905dd42ae620 | textbox | Blockouts
7644c8ca-b857-4add-9f63-3b34a2a19339 | checkpoint | Post-Pour Works Completed (As Required)
787e9a74-5d8d-57ec-8927-fc4d1b197e65 | textbox | Strands are Cut Flush and Epoxied except debonding strands
b393264c-8248-5af0-8c80-89b93db73a8b | textbox | Couplers are Cleaned and Capped
02502447-d30e-51b6-89fb-751c4fdc9a97 | textbox | Roughened Surfaces are Greencut
79303072-88ba-5e1d-b7ee-e9b30ee6ab98 | textbox | Water Removed out of Cooling Pipes
ebf97a14-eb3b-50aa-bb4c-b1725eeed2cc | textbox | All Miscellaneous Items are Completed
8698f9e6-b507-5bf5-947d-42d9481f618f | textbox | Bottom surface clear from tie wire
a7bb909f-701d-469f-84bc-c0c44cd42f6f | checkpoint | Survey Hog of Beams (Dumpy)
a49a273a-d8be-5e4e-be3d-46673489cd83 | textbox | First Reading (Within 2 days of Stripping)
552cd361-fbb9-5dfe-94a6-f95910f1d211 | textbox | Second Reading (After casting stage 2 top slab and at least 7days after stage 1 casting)
40b90e4d-e5f2-55fd-8945-130eb08b17a2 | textbox | Third Reading (At 28 days after stage 1 casting)
c8bce997-9181-56ff-ac96-2b314604cdcd | textbox | Final Reading (7 days prior to scheduled delivery)
fab0f99a-4d67-4aab-be8a-423264d4a5f2 | checkpoint | Temperature Logging Completed and Conforming. Attach Results
fccf01f8-877d-40f7-a1ee-44f898612ab5 | section | Any Defect Identified
31a2d2c5-c353-435d-9df5-8d4112a11529 | checkpoint | Punchlist Completed
916cca62-42e1-4ea9-bf3e-458385dde062 | checkpoint | Repairs Required (if applicable)
3abffb29-6b96-4f38-8081-d5db3a18c03f | checkpoint | Repairs Completed as per approved WMS (if applicable)
6da2e659-ca7a-4a0a-bca0-f8cc737bd8f4 | checkpoint | Crack Map Completed
63acf965-5557-4e8a-aa0d-84ed1d7e1f1f | checkpoint | Any NCR Required (if applicable)
d880e160-757c-482d-b392-cd0d07b9a42b | checkpoint | NCR Approved by Client and Repairs Completed (if applicable)
0fd6addf-cf47-4913-a965-abb131e4f904 | section | As-Built Drawings
2d9175ce-be55-429c-ab3d-c2f5dc5a3c0b | checkpoint | As-Built Drawings Completed, Stamped and Attached
84689bb3-0a27-4864-a516-2ce58c45ca9a | section | Concrete Strength Test Report
065ba022-a1ed-407a-9f35-17d02d458bba | checkpoint | Concrete Strength Test Report Received
8a9a50ff-d4ac-58e1-8dc6-0c6d34fc25d6 | textbox | Concrete Test Report
ca1bcf36-7597-52c4-8784-5c1fdd1c1310 | textbox | 7 Day Strength (List all)
787cebda-6ab9-5fc2-9497-4450a4efbda7 | textbox | 28 Day Strength (List all)
c35fe3e1-f447-47fb-9901-2eb20cdbf337 | section | Transportation Requirements
dba9a7a1-70ea-4bd8-b328-23a0c47eeebd | checkpoint | Certificate of Conformance
b43cc1a9-f1f4-4434-a26d-1c6b5b7ffa09 | checkpoint | Inspection Release Certificate
aed2e077-72cd-4597-b05a-afb2fe76a622 | checkpoint | Delivery Notes
7dae3aff-29eb-4b8b-9cfd-51745674ec6d | checkpoint | Delivery Docket
8ec676cf-eb95-4214-be38-e9261b72b7c3 | section | Final Acceptance
f544a5f0-f529-4aa9-ae91-f1e85fed8a0d | checkpoint | Completed by
620ea82c-b84f-4d37-85c1-dd91620f4ae9 | checkpoint | Reviewed by
e9f0de51-955e-4e56-9b38-7151978ae3ed | signoff | INTERNAL HOLD POINT
ea6cecd7-e6a2-4296-9ceb-71277918fe6e | checkpoint | Client Representative (if applicable)
62bdad12-82ae-4271-bc89-2debeb3addae | checklist | Ω (Deprecated) Byford U-Beam Stage-1 Casting Checklist (old version, v5) |  | Byford U-Beam Stage-1 Casting
1b1b440c-5a18-4c57-ac0c-9074e13c2685 | section | Pre-Pour Checklist
1a291fad-9b7e-4618-93a0-1bfff11e0544 | checkpoint-no-value | Details
84eac92c-86ff-5566-8337-b87e1ef14eb6 | textbox | Cast Number
75a33415-823d-5126-accd-f72809d0c49b | textbox | Beam Number and Orientation
4c40ea98-703e-5a88-971d-0e5838a1947d | textbox | Strand Arrangement Type
680f5732-e19a-5002-9534-d84f51fa7bb4 | textbox | End Diaphragm
d3cf1fd0-2266-4186-8fc0-58b4987b4fac | checkpoint | Shop Drawings approved for Works
739089d1-a6b3-44ac-9d28-2f1b65c29528 | checkpoint | Mould Dimensions are within Shop Drawings Tolerance
680f89df-1b74-5e63-9f59-f8799a7ad308 | note | Length
3c33b51a-3cbc-50f3-93eb-6c7590cae521 | note | Width
a6c4756d-8491-5a2c-8fef-c5154dc5f7f7 | note | Height
7194fabe-f0ee-5be9-8f99-a7423d45323e | note | Straightness
b51604f1-02a2-5440-83f1-3d0aeb55bde2 | note | Cross-section
381a28be-d28b-4a87-ba58-31b91f2e8b80 | checkpoint | Mould Surface Checked
1bfc6f7b-aae5-5e2e-9088-c8d6b4de8a9e | note | Cleaned
94f4d1ab-6d65-5851-892b-115f1e586c1a | note | Sealed
0b367e3c-bf5a-5ee0-8368-658cbcf44ff3 | note | Rubbers in Place
b2e0da86-c42e-56d1-9030-39bacada7fb4 | note | Oiled
97e29f26-b5d6-55ea-9ddd-bd6e9e88e3e3 | note | Chamfers in Place
4535edca-caae-4978-8c60-dbbff0de524c | checkpoint | Reinforcement in Accordance with Drawings
b476357f-248b-5b10-abc1-d42d03816a8e | note | Reinforcement size
6f5d001f-932f-5ae7-8115-3ad8bbbb8098 | note | Lap Length
8315cd7f-ce76-5a99-b36c-5a7f0fdf2c97 | note | Splicing
db0fffd1-8336-5af1-9463-af8265ed743d | note | Bar Chairs
49b53a33-9b54-5098-917e-55cdba66c91e | textbox | Reinforcement bars with couplers
80919775-87b1-590c-9ca3-d4cb161e9e60 | textbox | Reinforcement around lifting loops
f155caf0-47fc-470f-9baf-9a019c6899a8 | checkpoint | Detailed inspection of Mould and cage
da31a7c2-134a-413f-a2dc-ae40b0f9267d | checkpoint | Cover maintained and within tolerance
2fbaa658-283d-4ed1-a0ca-623c94510297 | checkpoint | All Stainless Steel Ferrules are installed in accordance with Drawings
5e2a1847-41d2-530b-9fa9-4cf64e68df9a | textbox | Ferrules KSN16M (Web)
e9ada671-1b5b-58a4-a99e-f530176c0cc3 | textbox | Ferrules M20x96 (Bottom Flange)
75fc6791-ed0c-5a86-a260-96a9d7622c35 | textbox | Ferrules M16x45 (Ladder) |  |  | Size not confirmed
45645bb9-a703-58c4-8d0e-65d8bd2296ca | textbox | Ferrules M16x70 (Web, Laingorourke Formwork)
8685bdbd-bb9e-5e95-8334-dce0cbc1386a | textbox | Ferrules (Other type, specify)
89d741db-ee2e-4efe-849d-fde648c3a13e | checkpoint | All Stainless Items are installed in accordance with Drawings
5f80c6de-b98e-53ff-ba1d-8ad3d9a53f6a | textbox | Other type, specify
7b5d9be1-9495-45a9-b36e-5e5fce14e7c3 | checkpoint | All Blockout Conduits are installed in accordance with Drawings
21d53c60-f325-5c19-9fe0-fa15ad759824 | textbox | 20NB PVC Pipe
4226ad74-c696-4624-991e-647aa6d7c7da | checkpoint | All Lifting Inserts are installed in accordance with Drawings
2b55e49e-5a59-584c-8811-9b25b6343349 | textbox | Lifting Hoops
b1bd01ee-bf01-4eb3-ba7d-f5d47d3d7c8c | checkpoint | All Bartek Couplers are installed in accordance with Drawings
c700dabb-ef68-5077-88f3-67d5d942f34e | textbox | BPB28
b5aee04a-e510-5aee-9709-21141122f742 | textbox | BPB36
ed98930b-1a7c-53c3-9ee5-3e79aeb82fb2 | textbox | BPB20
338d7c9a-0810-491e-9c4f-a41be850ca84 | checkpoint | All LENTON Couplers are installed in accordance with Drawings and staggered with KSN16M in web
cc0e0ef4-342e-58b4-b477-05411c0d50d8 | textbox | LENTON EL20A12
77bdb0e3-fe34-4455-94c0-efa27d7e29b1 | checkpoint | All Bearing plates in Diaphragms are installed as per drawings
bb71e454-6a7e-571a-af19-a0aa625a7ff1 | textbox | Specify Bearing plate Size/Type
56991184-d5e9-49e0-95db-6c256eeaf4b1 | checkpoint | Earthing and Bonding is installed in accordance with Drawings
03f2c87f-f42e-50ea-ae46-4819f1f74dbb | textbox | Earthing Terminals (FDB-16)
a767f51c-e95d-5a15-a991-a3ecd21931cb | textbox | 100mm long 6mm fillet welds between bars/ 55mm long butt welds
abb17c43-bb30-581a-8764-791d88ae9397 | textbox | <20 mOhm across cage Length
88a643de-b2ad-5b34-bb61-f01864ddd335 | textbox | Checklist Completed (North & South) (attach results)
b64daf8c-ebe9-4874-992a-f13a7a37a552 | checkpoint | Prestressing Strands
4966043b-97c1-5923-889b-a979f69eddae | textbox | Coil Number Used for this Cast
fce23d34-bfc8-5931-bc15-396166fe50f1 | textbox | Dia and No. of strands
afab0b2f-1cd4-56d8-ab47-1ce1d55163de | textbox | Strands arrangementr verified
4f01fd3d-2e5f-58d3-a45c-bacce9f5c9c8 | note | Sag Load all Strands
de160996-9edb-59e3-a614-d4537ec95dd6 | note | Mutli-Stress as per Pre-stressing Procedures
46296c35-9e45-5fac-8a30-a7879817b087 | note | Verify debonding strands if any
005796b5-741c-4337-93c9-5aee5626bd77 | checkpoint | Stressing Records subject to Client Review
f60970e2-4f62-4e06-a93e-5565410b5e7e | signoff | HOLD POINT FOR CLIENT TO SIGN OFF
e350b963-0f9a-4eb6-a471-9743147f3667 | checkpoint | All Temperature Loggers are installed as per Approved WMS
11270652-5c46-5496-960d-62f8e87a5af7 | textbox | Ensure All temperature Loggers are Working (Check Maturix)
f808d145-74cf-4e61-898a-17a1ee05744e | checkpoint | All Cooling tubes installed as per drawings
142b530e-bd05-4998-b414-b53e9b1c6b2e | checkpoint | Installation of tubs
816660b8-2669-5678-a1f2-9f6f5d3f2be7 | note | Tubs are tightened and positioned correctly
dbc035e3-e77a-527a-9838-af412f46e224 | note | All Sliding arms are locked in position
50a4732b-f130-5d16-9374-980e801e00b4 | note | All accrow props are locked in position
14f3bf7d-041f-57e4-8c12-b5d81574ae58 | note | Dimensions of Tub and Webb are correct
62294d53-0f5e-5084-a28e-af2a8444db2f | note | All feet for tubs resting on mould & bolted down
a758a314-83ed-5e9c-b5e8-c4438ca441c2 | note | Tubs have release agent
2b394658-1394-47f6-a143-ee65ca36e942 | checkpoint | QA Engineer Check Completed by
4f178805-d844-4aef-a933-c5ab5b3820ee | checkpoint | Client Inspector (if present)
23b09e8e-9587-48c7-9605-dede3893246c | section | Supervisor Release
14e8143e-2cf8-4ba9-a114-6f4975f44eca | checkpoint | Supervisor Release to Engineering Team
57c80b52-9587-441d-9c29-a0fffe4839bd | section | Casting Checklist
d18bfcb0-a595-4398-952b-bef09b142afa | checkpoint | Casting Information
06533039-ce09-58fb-9d67-4a1a88419714 | textbox | Cast Date
f623377d-7c46-4fff-8042-72898547e344 | checkpoint | Concrete Delivery Dockets
edb15e75-557c-552f-bdd8-bc51a1f190c8 | textbox | Concrete Delivery Dockets (list all)
7ff25190-997d-44f2-832a-f6176a132e71 | checkpoint | Total Concrete Volume
4471e4f4-eb75-5de5-8a96-28f2d19a67b2 | textbox | Volume (m3)
56660cea-363a-4f7e-b6b9-891127611966 | checkpoint | Mix Design Verified
3c381e37-ec23-52a9-98d2-458a151f3da5 | textbox | Specify mix used
fee5efeb-4c2b-4be2-a739-baf477657e8e | checkpoint | Ambient Temperature within Limits
f22424b4-83fe-57c1-9c5a-a1e8be3d4e0c | note | max 38°C
f93f04ae-c1ef-4d28-983f-2c9a40a1d763 | checkpoint | Concrete Temperature
1f816455-4ea0-530a-a522-938704426215 | note | max 32°C
d29704c1-9f32-4d81-9166-559caeebe8fd | checkpoint | Slump within Allowable Tolerance (180+/-40) (Tested 1st truck and subsequently for every 20m3)
b1bd22bf-c05b-4c5e-8cdb-32f85e4d057e | checkpoint | Trucks Tested for strength
2cb7bd22-3a3b-5e2a-85bf-d6ff176e2ae1 | textbox | Test Report Reference Number (list all)
b32bea16-6c2a-40d5-a463-016508daeaec | checkpoint | Time Lag Between Trucks not exceeded 20 minutes
d25bf2ad-1b30-40ef-81ae-0f4dbef15987 | checkpoint | Concrete Placed within allowable time from Batching Plant
1dc102f4-3968-458f-9963-bb68e0952d9d | checkpoint | No Free Fall During Pour (not more than 2 metres from ground)
06ea2e2f-31cd-42da-9d33-9e46f81443c5 | checkpoint | Required Finish Applied as per Drawings
9f3d66be-46f7-4975-b47b-3a94d96ca509 | checkpoint | Retarders applied on Green Cut areas as shown in drawings
fe3ae268-bfee-462e-9455-bcf30aa58f80 | checkpoint | Concrete Covered Overnight
17695593-bee1-47e9-a6a8-b7dc84d3351a | checkpoint | Cylinders Stored next to Bed
999aa7e6-348d-4e6f-b273-a9bbccf703ba | section | Stripping Checklist
a46326b8-96e0-4380-8a0a-f1e3be38c99b | checkpoint | Date Stripped
5d5d3825-48cb-5137-8a1b-913727a9a156 | textbox | Enter Date
3c46ded3-5a0b-4f7f-b2d8-6d0869acb1d1 | checkpoint | Concrete Cylinders Crushed and Checked for stripping strength
86a95e24-144f-554a-a852-cbf0778c2285 | note | Conversion KN to MPa = Reading / 7.851
61c985c8-560e-55c1-9375-a9a1e181026f | textbox | Stripping Strength (Stage-1 Casting)
2b496297-1898-402a-85c4-689c83056e8f | checkpoint | Verify Destressing/Transfer of stress required strength
8fc99148-2253-53c6-9364-d6f1a47d1eed | textbox | Specify Strength at time of destressing
cd1eaf01-af71-4cd8-851e-410233c03dde | checkpoint | Lifting Strength Achieved
0edb6e72-9025-5215-adb8-64d55f2d38fd | textbox | Specify strength at time of lifting
f6be81c8-a9c5-4a1c-a26e-f95291e3728b | checkpoint | Curing strength (Stage-1 Casting)
3a2279aa-862d-54cf-972c-f3a24f8ff27b | note | 45.5MPa - 70% of fc (Characteristic design strength 65MPa)
70e29e2c-bada-54fb-b525-34784d33223f | note | Mould and Steam Cured until the curing strength achieved
0dbe3b4c-238d-47ed-8511-6f9dfbb9f1b6 | checkpoint | Lifted and Handled as per Drawings
0928680d-0759-40f9-b2e7-9b56d224f006 | checkpoint | Product Clearly Labelled
4b3fe9dd-cbaa-4da3-8677-502b75643a21 | checkpoint | Storage as per Approved Temporary Works Drawings
f4488890-d2ae-47ae-8299-bc8de095c648 | checkpoint | Secondary Curing as per Approved Methodology if required
36ae9ce6-b2ae-5d21-8d9d-03c1d1889bd2 | note | Temperature 5 degrees less than its peak value
bf472b03-0cdd-51e3-95a8-72fb49a0b484 | note | Max temperature doesnot exceed 70°C
9020a31c-1699-5f14-8de5-0e965cb554b9 | note | Differential between Core and Ambient within 30°C
e7f352e5-4475-5356-8cbe-e9732c413159 | note | Differential between Core and Cover within 25°C
0e83ccb2-f70b-447e-b184-83f7defa145a | checkpoint | Product Dimensions Achieved and are within Specified Tolerance
3623ef49-bc71-5143-a19b-77b46e62a3fa | note | Length
ebeb0b65-36f5-53ea-93de-bedcac9d8320 | note | Width
a7aae39a-4425-5218-b2f1-74a7fb644c6d | note | Height
41fe9fd4-0604-5daa-b1fe-b7f247d63607 | note | Straightness
c17424ee-d019-552e-b666-96fb936eda3c | note | Cross-section
aacdfc7b-72d3-4647-be28-a66f4c392a6a | checkpoint | Specified Finish Achieved
6f140038-ed3a-4858-aa34-c8fd141f5f78 | checkpoint | Cast-in Items are all in Place and within Specified Tolerance
9f60ae23-ea2a-5950-9617-bd7575abd6ff | textbox | Ferrules
3bc39844-eaf8-5b72-af90-3bd4206e9ca4 | textbox | Couplers
6e79de90-817f-537f-ac39-f47f454ba290 | textbox | Stainless Items
666d9cb3-04f1-557f-812d-c116e0625b5e | textbox | Lifters
39b376a6-f073-5359-9137-905dd42ae620 | textbox | Blockouts
156dede2-65c2-4f2e-be8a-7aa10668d8cb | checkpoint | Post-Pour Works Completed (As Required)
787e9a74-5d8d-57ec-8927-fc4d1b197e65 | textbox | Strands are Cut Flush and Epoxied except debonding strands
b393264c-8248-5af0-8c80-89b93db73a8b | textbox | Couplers are Cleaned and Capped
02502447-d30e-51b6-89fb-751c4fdc9a97 | textbox | Roughened Surfaces are Greencut
79303072-88ba-5e1d-b7ee-e9b30ee6ab98 | textbox | Water Removed out of Cooling Pipes
ebf97a14-eb3b-50aa-bb4c-b1725eeed2cc | textbox | All Miscellaneous Items are Completed
8698f9e6-b507-5bf5-947d-42d9481f618f | textbox | Bottom surface clear from tie wire
a5c85fa1-d77c-4833-a019-eb75dd874066 | checkpoint | Survey Hog of Beams (Dumpy)
a49a273a-d8be-5e4e-be3d-46673489cd83 | textbox | First Reading (Within 2 days of Stripping)
552cd361-fbb9-5dfe-94a6-f95910f1d211 | textbox | Second Reading (After casting stage 2 top slab and at least 7days after stage 1 casting)
40b90e4d-e5f2-55fd-8945-130eb08b17a2 | textbox | Third Reading (At 28 days after stage 1 casting)
c8bce997-9181-56ff-ac96-2b314604cdcd | textbox | Final Reading (7 days prior to scheduled delivery)
6c3c734d-65f9-4d56-9e67-35a97c1c5745 | checkpoint | Temperature Logging Completed and Conforming. Attach Results
51c333a4-60d9-4e7e-94fe-c5972f83ce35 | section | Any Defect Identified
3da307c5-9645-4b67-b287-d57ca2c30d45 | checkpoint | Punchlist Completed
0bac4e6b-e34b-4811-bf84-0c8e1b3eb4de | checkpoint | Repairs Required (if applicable)
5673237c-27d7-48ad-942b-095455997022 | checkpoint | Repairs Completed as per approved WMS (if applicable)
7e51243d-e785-4f77-98a0-c71fd631eb49 | checkpoint | Crack Map Completed
f3756da5-1b03-4b3f-a97f-5c03fc33f5ce | checkpoint | Any NCR Required (if applicable)
bead0ee9-bbeb-4f08-abfe-2e807dd4bb44 | checkpoint | NCR Approved by Client and Repairs Completed (if applicable)
cbfbea84-5a2c-421e-9fe4-2182dbad39ef | section | As-Built Drawings
54cfb20e-db41-4029-8e55-03cef3c531ef | checkpoint | As-Built Drawings Completed, Stamped and Attached
61cd656f-f572-4033-840a-7ff10581198b | section | Concrete Strength Test Report
0af5ff20-170d-4d54-8029-e08e72becd2f | checkpoint | Concrete Strength Test Report Received
8a9a50ff-d4ac-58e1-8dc6-0c6d34fc25d6 | textbox | Concrete Test Report
ca1bcf36-7597-52c4-8784-5c1fdd1c1310 | textbox | 7 Day Strength (List all)
787cebda-6ab9-5fc2-9497-4450a4efbda7 | textbox | 28 Day Strength (List all)
b7627a95-520e-4eed-bf3c-55aaf1384183 | section | Transportation Requirements
ce2a2392-113f-4db3-a5bd-d1b227b01e00 | checkpoint | Certificate of Conformance
434267a4-6b35-4c32-8ceb-89d80041ae1a | checkpoint | Inspection Release Certificate
451c2fcf-bd49-4455-86fb-61cad6441e57 | checkpoint | Delivery Notes
e052749c-63fc-448a-9b7d-cddd9c5cc509 | checkpoint | Delivery Docket
e228b169-eaf2-4304-92dc-c8d273bc58be | section | Final Acceptance
1f179a7f-acb5-47b8-bca4-922a73bc5cfe | checkpoint | Completed by
10648b87-b6ba-471d-b585-ef05a81061f0 | checkpoint | Reviewed by
c1a50fc0-0876-4647-a1b5-af5bde8e2422 | signoff | INTERNAL HOLD POINT
8a87bf67-0165-4c15-9129-339ec8ac9e56 | checkpoint | Client Representative (if applicable)
f97c04cb-e84f-4111-a04a-15a36666c047 | checklist | Ω (Deprecated) Byford U-Beam Stage-1 Casting Checklist (old version, v6) |  | Byford U-Beam Stage-1 Casting
5ecc6c1c-8604-488b-b893-7ee4611f2848 | section | Pre-Pour Checklist
9f9daa56-af15-4fb7-b0e9-d9ae33de7925 | checkpoint-no-value | Details
84eac92c-86ff-5566-8337-b87e1ef14eb6 | textbox | Cast Number
75a33415-823d-5126-accd-f72809d0c49b | textbox | Beam Number and Orientation
4c40ea98-703e-5a88-971d-0e5838a1947d | textbox | Strand Arrangement Type
680f5732-e19a-5002-9534-d84f51fa7bb4 | textbox | End Diaphragm
5d540e87-eab5-441c-a2be-0cc9c10e0378 | checkpoint | Shop Drawings approved for Works
414ba0cf-6fb0-46ff-9269-ddd0e826dc65 | checkpoint | Mould Dimensions are within Shop Drawings Tolerance
680f89df-1b74-5e63-9f59-f8799a7ad308 | note | Length
3c33b51a-3cbc-50f3-93eb-6c7590cae521 | note | Width
a6c4756d-8491-5a2c-8fef-c5154dc5f7f7 | note | Height
7194fabe-f0ee-5be9-8f99-a7423d45323e | note | Straightness
b51604f1-02a2-5440-83f1-3d0aeb55bde2 | note | Cross-section
0453c80c-e6dd-4dcb-b765-55d9ca47a5d0 | checkpoint | Mould Surface Checked
1bfc6f7b-aae5-5e2e-9088-c8d6b4de8a9e | note | Cleaned
94f4d1ab-6d65-5851-892b-115f1e586c1a | note | Sealed
0b367e3c-bf5a-5ee0-8368-658cbcf44ff3 | note | Rubbers in Place
b2e0da86-c42e-56d1-9030-39bacada7fb4 | note | Oiled
97e29f26-b5d6-55ea-9ddd-bd6e9e88e3e3 | note | Chamfers in Place
5644c2c3-e7c8-46f8-9b92-f2c0b489cde8 | checkpoint | Reinforcement in Accordance with Drawings
b476357f-248b-5b10-abc1-d42d03816a8e | note | Reinforcement size
6f5d001f-932f-5ae7-8115-3ad8bbbb8098 | note | Lap Length
8315cd7f-ce76-5a99-b36c-5a7f0fdf2c97 | note | Splicing
db0fffd1-8336-5af1-9463-af8265ed743d | note | Bar Chairs
49b53a33-9b54-5098-917e-55cdba66c91e | textbox | Reinforcement bars with couplers
80919775-87b1-590c-9ca3-d4cb161e9e60 | textbox | Reinforcement around lifting loops
911b3c55-93ce-4666-9242-57c7d7d1f5e9 | checkpoint | Detailed inspection of Mould and cage
0f06d059-05c9-4698-9bcb-f137be4f364e | checkpoint | Cover maintained and within tolerance
dcd24123-1050-49d1-9d9a-81a23c5504e1 | checkpoint | All Stainless Steel Ferrules are installed in accordance with Drawings
5e2a1847-41d2-530b-9fa9-4cf64e68df9a | textbox | Ferrules KSN16M (Web)
e9ada671-1b5b-58a4-a99e-f530176c0cc3 | textbox | Ferrules M20x96 (Bottom Flange)
75fc6791-ed0c-5a86-a260-96a9d7622c35 | textbox | Ferrules M16x45 (Ladder) |  |  | Size not confirmed
45645bb9-a703-58c4-8d0e-65d8bd2296ca | textbox | Ferrules M16x70 (Web, Laingorourke Formwork)
8685bdbd-bb9e-5e95-8334-dce0cbc1386a | textbox | Ferrules (Other type, specify)
99195206-d988-4893-8247-217bfbf58f54 | checkpoint | All Stainless Items are installed in accordance with Drawings
5f80c6de-b98e-53ff-ba1d-8ad3d9a53f6a | textbox | Other type, specify
93c511a8-fbf5-410a-9140-f0ed1b39423d | checkpoint | All Blockout Conduits are installed in accordance with Drawings
21d53c60-f325-5c19-9fe0-fa15ad759824 | textbox | 20NB PVC Pipe
d4ccbce2-2833-4857-aa6c-14b718996fa9 | checkpoint | All Lifting Inserts are installed in accordance with Drawings
2b55e49e-5a59-584c-8811-9b25b6343349 | textbox | Lifting Hoops
4a89e171-783f-4371-9df3-fcc417dcd367 | checkpoint | All Bartek Couplers are installed in accordance with Drawings
c700dabb-ef68-5077-88f3-67d5d942f34e | textbox | BPB28
b5aee04a-e510-5aee-9709-21141122f742 | textbox | BPB36
ed98930b-1a7c-53c3-9ee5-3e79aeb82fb2 | textbox | BPB20
5cf50ae2-4781-49dc-ba8b-9675c339f936 | checkpoint | All LENTON Couplers are installed in accordance with Drawings and staggered with KSN16M in web
cc0e0ef4-342e-58b4-b477-05411c0d50d8 | textbox | LENTON EL20A12
5327f771-0b17-4cb2-b8b1-d258c7957e46 | checkpoint | All Bearing plates in Diaphragms are installed as per drawings
bb71e454-6a7e-571a-af19-a0aa625a7ff1 | textbox | Specify Bearing plate Size/Type
9bb7fc88-b26c-4a88-b866-be7753bca25e | checkpoint | Earthing and Bonding is installed in accordance with Drawings
03f2c87f-f42e-50ea-ae46-4819f1f74dbb | textbox | Earthing Terminals (FDB-16)
a767f51c-e95d-5a15-a991-a3ecd21931cb | textbox | 100mm long 6mm fillet welds between bars/ 55mm long butt welds
abb17c43-bb30-581a-8764-791d88ae9397 | textbox | <20 mOhm across cage Length
88a643de-b2ad-5b34-bb61-f01864ddd335 | textbox | Checklist Completed (North & South) (attach results)
e2b78500-542c-4774-bbf6-643274404f5a | checkpoint | Prestressing Strands
4966043b-97c1-5923-889b-a979f69eddae | textbox | Coil Number Used for this Cast
fce23d34-bfc8-5931-bc15-396166fe50f1 | textbox | Dia and No. of strands
afab0b2f-1cd4-56d8-ab47-1ce1d55163de | textbox | Strands arrangements verified
4f01fd3d-2e5f-58d3-a45c-bacce9f5c9c8 | note | Sag Load all Strands
de160996-9edb-59e3-a614-d4537ec95dd6 | note | Multi-Stress as per Pre-stressing Procedures
46296c35-9e45-5fac-8a30-a7879817b087 | note | Verify debonding strands if any
4785fb5c-fcdd-4346-9bc4-7e4d0890008d | checkpoint | Stressing Records subject to Client Review
c6d4f67b-a6a4-4415-b434-88dcd96b26de | signoff | HOLD POINT FOR CLIENT TO SIGN OFF
fc283d20-3091-490b-bd9c-09cbcfb3d9cf | checkpoint | All Temperature Loggers are installed as per Approved WMS
11270652-5c46-5496-960d-62f8e87a5af7 | textbox | Ensure All temperature Loggers are Working (Check Maturix)
9cdde248-7f53-4e43-951b-81e15a7f707c | checkpoint | All Cooling tubes installed as per drawings
d5311910-5419-4bc5-9be4-bf78cb84a27b | checkpoint | Installation of tubs
816660b8-2669-5678-a1f2-9f6f5d3f2be7 | note | Tubs are tightened and positioned correctly
dbc035e3-e77a-527a-9838-af412f46e224 | note | All Sliding arms are locked in position
50a4732b-f130-5d16-9374-980e801e00b4 | note | All accrow props are locked in position
14f3bf7d-041f-57e4-8c12-b5d81574ae58 | note | Dimensions of Tub and Webb are correct
62294d53-0f5e-5084-a28e-af2a8444db2f | note | All feet for tubs resting on mould & bolted down
a758a314-83ed-5e9c-b5e8-c4438ca441c2 | note | Tubs have release agent
cd28d381-d3c5-4247-be4b-16121985c662 | checkpoint | QA Engineer Check Completed by
733e0fcc-dd5b-4e27-99de-d6d96f6044b3 | checkpoint | Client Inspector (if present)
a3755b3d-192a-41b6-84f3-aee03505bdc9 | section | Supervisor Release
d1e2e20f-c83c-43c7-ad1f-f188bd65747a | checkpoint | Supervisor Release to Engineering Team
cccf3d2b-4143-430c-af0d-95b0ae3ce4fa | section | Casting Checklist
9c449893-f5be-46ed-b61e-44ab69dd00f2 | checkpoint | Casting Information
06533039-ce09-58fb-9d67-4a1a88419714 | textbox | Cast Date
db624138-0225-4c2a-8c59-9b127659d4a5 | checkpoint | Concrete Delivery Dockets
edb15e75-557c-552f-bdd8-bc51a1f190c8 | textbox | Concrete Delivery Dockets (list all)
d9735afd-36b7-4d6b-bea1-4895a5eb0717 | checkpoint | Total Concrete Volume
4471e4f4-eb75-5de5-8a96-28f2d19a67b2 | textbox | Volume (m3)
7a4ccadc-a99b-4a0d-8b5f-5355224b413d | checkpoint | Mix Design Verified
3c381e37-ec23-52a9-98d2-458a151f3da5 | textbox | Specify mix used
cccd79fe-e913-425a-8dc9-b1a4d1650f69 | checkpoint | Ambient Temperature within Limits
f22424b4-83fe-57c1-9c5a-a1e8be3d4e0c | note | max 38°C
e0ea1b75-9977-427f-8dfd-79c774954f93 | checkpoint | Concrete Temperature
1f816455-4ea0-530a-a522-938704426215 | note | max 32°C
839c01e8-6987-470b-91bc-6a5aa2e2c0fb | checkpoint | Slump within Allowable Tolerance (180+/-40) (Tested 1st truck and subsequently for every 20m3)
6f3f0c7a-574f-4fa3-ae51-ea9b7fc86358 | checkpoint | Trucks Tested for strength
2cb7bd22-3a3b-5e2a-85bf-d6ff176e2ae1 | textbox | Test Report Reference Number (list all)
08fecb49-d7ee-4cc0-9ec3-6a61a9ba0283 | checkpoint | Time Lag Between Trucks not exceeded 20 minutes
a0b025e7-1918-445f-a8b6-abd615b25434 | checkpoint | Concrete Placed within allowable time from Batching Plant
0cf6a427-3c26-4350-ace5-6a2b3659f93d | checkpoint | No Free Fall During Pour (not more than 2 metres from ground)
fbb978b0-2e8c-415a-bd95-72daba6e3024 | checkpoint | Required Finish Applied as per Drawings
197f653f-2d71-46c4-898a-2c7edf281f84 | checkpoint | Retarders applied on Green Cut areas as shown in drawings
47801c60-fdda-40b6-a301-68215f3ac1db | checkpoint | Concrete Covered Overnight
1bc262ec-3379-45bc-9e00-366bbb73fde6 | checkpoint | Cylinders Stored next to Bed
44f764bb-6392-4359-8b29-f82646a44088 | section | Stripping Checklist
664561d6-82f6-4179-bc48-c14ce75d9d43 | checkpoint | Date Stripped
5d5d3825-48cb-5137-8a1b-913727a9a156 | textbox | Enter Date
cae13cb1-3c20-46bc-ba7d-bd9c1e6baf99 | checkpoint | Concrete Cylinders Crushed and Checked for stripping strength
86a95e24-144f-554a-a852-cbf0778c2285 | note | Conversion KN to MPa = Reading / 7.851
61c985c8-560e-55c1-9375-a9a1e181026f | textbox | Stripping Strength (Stage-1 Casting)
5a499d6a-05e5-42a0-86b6-04ca46735e01 | checkpoint | Verify Destressing/Transfer of stress required strength
8fc99148-2253-53c6-9364-d6f1a47d1eed | textbox | Specify Strength at time of destressing
b860d7bc-e7e6-4355-b381-b154649a5d25 | checkpoint | Lifting Strength Achieved
0edb6e72-9025-5215-adb8-64d55f2d38fd | textbox | Specify strength at time of lifting
1c6c5b72-2b95-49bf-9397-f269c2dc04f7 | checkpoint | Curing strength (Stage-1 Casting)
3a2279aa-862d-54cf-972c-f3a24f8ff27b | note | 45.5MPa - 70% of fc (Characteristic design strength 65MPa)
70e29e2c-bada-54fb-b525-34784d33223f | note | Mould and Steam Cured until the curing strength achieved
68e06c43-603f-4e1d-a545-623e6a08ec58 | checkpoint | Lifted and Handled as per Drawings
7aea5fb5-ead9-4ecf-b114-59df6dad46fe | checkpoint | Product Clearly Labelled
2532c7f6-a9f7-4571-a49d-1b86aa1b3a82 | checkpoint | Storage as per Approved Temporary Works Drawings
cf6edfaf-eca0-432b-9a47-c6c950d6e97b | checkpoint | Secondary Curing as per Approved Methodology if required
36ae9ce6-b2ae-5d21-8d9d-03c1d1889bd2 | note | Temperature 5 degrees less than its peak value
bf472b03-0cdd-51e3-95a8-72fb49a0b484 | note | Max temperature doesnot exceed 70°C
9020a31c-1699-5f14-8de5-0e965cb554b9 | note | Differential between Core and Ambient within 30°C
e7f352e5-4475-5356-8cbe-e9732c413159 | note | Differential between Core and Cover within 25°C
37df03c0-f279-4d0c-98c7-f956ac3eecf4 | checkpoint | Product Dimensions Achieved and are within Specified Tolerance
3623ef49-bc71-5143-a19b-77b46e62a3fa | note | Length
ebeb0b65-36f5-53ea-93de-bedcac9d8320 | note | Width
a7aae39a-4425-5218-b2f1-74a7fb644c6d | note | Height
41fe9fd4-0604-5daa-b1fe-b7f247d63607 | note | Straightness
c17424ee-d019-552e-b666-96fb936eda3c | note | Cross-section
726e2bb0-13f5-4cc5-b88a-3b9f8348c5a1 | checkpoint | Specified Finish Achieved
43bdece9-ca5f-478a-96e7-f95e01cbc9ee | checkpoint | Cast-in Items are all in Place and within Specified Tolerance
9f60ae23-ea2a-5950-9617-bd7575abd6ff | textbox | Ferrules
3bc39844-eaf8-5b72-af90-3bd4206e9ca4 | textbox | Couplers
6e79de90-817f-537f-ac39-f47f454ba290 | textbox | Stainless Items
666d9cb3-04f1-557f-812d-c116e0625b5e | textbox | Lifters
39b376a6-f073-5359-9137-905dd42ae620 | textbox | Blockouts
09838d21-9bce-4ef6-9568-6032533f9391 | checkpoint | Post-Pour Works Completed (As Required)
787e9a74-5d8d-57ec-8927-fc4d1b197e65 | textbox | Strands are Cut Flush and Epoxied except debonding strands
b393264c-8248-5af0-8c80-89b93db73a8b | textbox | Couplers are Cleaned and Capped
02502447-d30e-51b6-89fb-751c4fdc9a97 | textbox | Roughened Surfaces are Greencut
79303072-88ba-5e1d-b7ee-e9b30ee6ab98 | textbox | Water Removed out of Cooling Pipes
ebf97a14-eb3b-50aa-bb4c-b1725eeed2cc | textbox | All Miscellaneous Items are Completed
8698f9e6-b507-5bf5-947d-42d9481f618f | textbox | Bottom surface clear from tie wire
833743b2-cf24-45a0-8ee5-7557cd9a9e23 | checkpoint | Survey Hog of Beams (Dumpy)
a49a273a-d8be-5e4e-be3d-46673489cd83 | textbox | First Reading (Within 2 days of Stripping)
552cd361-fbb9-5dfe-94a6-f95910f1d211 | textbox | Second Reading (After casting stage 2 top slab and atleast 7days after stage 1 casting)
40b90e4d-e5f2-55fd-8945-130eb08b17a2 | textbox | Third Reading (At 28 days after stage 1 casting)
c8bce997-9181-56ff-ac96-2b314604cdcd | textbox | Final Reading (7 days prior to scheduled delivery)
dad62a14-18e5-4d8f-aff6-7ab888755899 | checkpoint | Temperature Logging Completed and Conforming. Attach Results
03b65f75-7bb0-4705-8b96-f20244bdb3a8 | section | Any Defect Identified
5281d86a-d58b-4c3e-a31c-8a88a4998da5 | checkpoint | Punchlist Completed
38c96f34-1901-4f6b-a40f-46985c672747 | checkpoint | Repairs Required (if applicable)
14020edc-6c16-4620-93e3-6e054959d1c9 | checkpoint | Repairs Completed as per approved WMS (if applicable)
b0fc0a74-135a-4bcd-8128-323d5e5c84e8 | checkpoint | Crack Map Completed
c166e15a-9dc8-4c48-9ed8-46596bd63a55 | checkpoint | Any NCR Required (if applicable)
d12433c7-9ac9-4834-9f0b-89c98c65e4a9 | checkpoint | NCR Approved by Client and Repairs Completed (if applicable)
fc222699-83c8-4e50-9ba6-e5746490d2bf | section | As-Built Drawings
20918cf1-8b82-447d-ba73-21148504474c | checkpoint | As-Built Drawings Completed, Stamped and Attached
36d88ad5-cae2-49e9-bff8-9e7be7dc6b7d | section | Concrete Strength Test Report
1559bdcb-1637-44ea-b976-e0cd99211bf5 | checkpoint | Concrete Strength Test Report Received
8a9a50ff-d4ac-58e1-8dc6-0c6d34fc25d6 | textbox | Concrete Test Report
ca1bcf36-7597-52c4-8784-5c1fdd1c1310 | textbox | 7 Day Strength (List all)
787cebda-6ab9-5fc2-9497-4450a4efbda7 | textbox | 28 Day Strength (List all)
8b1a3ca2-45cc-4a80-b03a-a4b89b7ff9b6 | section | Transportation Requirements
18010854-bc98-4fbc-9e07-2e68eae08397 | checkpoint | Certificate of Conformance
056f9500-9f6a-492e-a024-80b12bec9e38 | checkpoint | Inspection Release Certificate
3b346d18-e6f6-4829-9639-1ee26a3e03d0 | checkpoint | Delivery Notes
0595c502-0551-4a40-a3a9-00f5ae4d1d3a | checkpoint | Delivery Docket
a7861972-4389-466d-b03a-729d36c2b0ee | section | Final Acceptance
8a4f3352-2178-482c-9694-cc3627eef3e5 | checkpoint | Completed by
be4d2b44-0315-44e5-81ca-0954ad3e460c | checkpoint | Reviewed by
8cb318d8-a2fb-4fb9-94dd-26937ed62a7c | signoff | INTERNAL HOLD POINT
8061f469-6d04-4c41-a87d-23a49468f227 | checkpoint | Client Representative (if applicable)
98f82a63-c6bb-4343-8f90-38870db25e05 | checklist | Ω (Deprecated) Byford U-Beam Stage-2 Casting Checklist (old version, v1) |  | Byford U-Beam Stage-2 Casting Checklist
68e3499e-4ec3-4ceb-a224-7c1e41b0083a | section | Pre-Pour Checklist
6eefdc89-3e7d-4048-80d9-f15ef1ebd19e | checkpoint-no-value | Details
1233fbbe-8a90-5695-bf6b-28144e51953d | textbox | Cast Number
d6de33d6-1d6a-59cc-aab5-58e1f9ee90b2 | textbox | Beam Number and Orientation
acb384d1-e98c-5a02-9f7c-1128a2c5f72b | textbox | End Diaphragm
ac5291bc-9b21-45c7-8d84-994c2fdbf8f2 | checkpoint | Shop Drawings approved for Works
2016a2e5-4c55-4309-b921-d8d41e29515c | checkpoint | Mould and Sacrificial formwork Dimensions are within Shop Drawings Tolerance
4c1b674a-8bd8-50e8-959b-bec5d6dadc3e | note | Length
822d1104-8a27-5ed9-980e-888b7bf6caaf | note | Width
830ee2ae-8950-5298-a691-e9600cf10537 | note | Height
bab4373d-5276-50ed-954e-45ea96aec8c3 | note | Straightness
b82d264a-3d32-5473-8664-32a90bab9013 | note | Cross-section
d17caf36-2f56-45aa-8839-eaab07f481c9 | checkpoint | Condeck Surface Checked
a0273126-e254-5157-8d98-f128fa5c6b52 | note | Cleaned
9bb4e700-f5d2-5e02-883e-e5072418e64b | note | Sealed
3ec0752e-0691-5a4f-86ac-8445eadef662 | note | Oiled
8cd57883-99a0-42f8-ad58-66984ad264eb | checkpoint | Reinforcement in Accordance with Drawings
800fadac-1be9-5858-94f4-5d4746740084 | note | Reinforcement size
0f320d4a-3d88-5e76-9d42-76621d58e218 | note | Lap Length
f61d890c-4ba6-5c8f-bcd8-10b22c2f1c07 | note | Splicing
62881279-32c4-593b-b849-3eefda69eb96 | note | Bar Chairs
b31c7adc-8ff0-5948-b00d-593cf326b1e2 | textbox | Stitch pour Reinforcement lapping bars spacing maintained and template plate installed
12cb8723-6db8-5a57-b575-655471779936 | textbox | Blockout recess around lifting Hoops
e6843dea-b3b0-4e97-9a47-a3efa46611d0 | checkpoint | Detailed inspection of Mould and cage
eaa4facd-1d2f-4b08-80e6-3990a928d2c8 | checkpoint | Condeck (Top Slab) - Verify all brackets fixed at slab thickening
b6a05ddc-b33c-4577-9ddc-3cc72a035764 | checkpoint | Cover maintained and within tolerance
8529a34d-76d8-4f31-85db-6967eb88a0b0 | checkpoint | All Stainless Steel Ferrules are installed in accordance with Drawings
9f215da9-19e9-5047-a80a-c229bb1325f1 | textbox | Ferrules M16x96 (Handrails)
8d90112a-ec60-5a67-a2f3-d316d5261991 | textbox | Ferrules M10x45 (Expansion Joint Cover)
d1b00e18-ceba-57fe-9b5e-6d4e7db97304 | textbox | Ferrules M16x45 (Ladder)
49d2450b-c55f-5f52-8737-b23eef564e73 | textbox | Ferrules (Other type, specify)
7b93bdc5-d314-438a-a850-e6d332b3e4f6 | checkpoint | All Stainless Items are installed in accordance with Drawings
1e328254-d184-5f54-943a-e1976e1eb331 | textbox | Other type, specify
848bea4a-5fd2-4663-ae39-9d8132912600 | checkpoint | Earthing and Bonding is installed in accordance with Drawings
87db205a-a14e-5be0-b795-5d53984ab585 | textbox | Earthing Terminals (FDB-16)
09abc58f-8a0f-5f60-96e2-32bee1276a84 | textbox | 100mm long 6mm fillet welds between bars/ 55mm long butt welds
a020b351-e865-5d5e-a4b5-b441cabfd625 | textbox | <20 mOhm across cage Length
4ef34acd-9e10-5711-9e70-4735a0a2bbd0 | textbox | Checklist Completed (North & South) (attach results)
64866f6c-d90f-4fa3-a3b6-3e21dbf3f2aa | checkpoint | All Temperature Loggers are installed as per Approved WMS
7f2ff394-48d1-5d12-a9a5-88aa58174bf6 | textbox | Ensure All temperature Loggers are Working (Check Maturix)
98201a77-f60d-42e1-aeac-0e247f07a663 | checkpoint | All Cooling tubes installed as per drawings
abc7bb6b-54c6-46e9-9079-dd2011873c1d | checkpoint | QA Engineer Check Completed by
13c337bd-ac29-48ff-981d-c8f0c3da8696 | checkpoint | Client Inspector (if present)
641990f8-5fbf-49c7-9db8-78772196809d | section | Supervisor Release
270e0471-ddaa-4fea-bf93-bc6830d4ef5d | checkpoint | Supervisor Release to Engineering Team
63475a55-b247-4c9f-a6af-8f9688b42a90 | section | Casting Checklist
88d83b51-14fd-4dd9-888e-f52da4ab48e4 | checkpoint | Casting Information
1a647942-8258-57e6-b6ff-621161085e77 | textbox | Cast Date
fecc0c3a-5096-4881-90b6-cccae4487b09 | checkpoint | Concrete Delivery Dockets
d392af45-5195-5119-892d-80cfe0b6a20e | textbox | Concrete Delivery Dockets (list all)
c64283ea-038c-4d06-8fc5-48ddcb739795 | checkpoint | Total Concrete Volume
60fa028a-b7ea-54d1-954a-1213bd11e8e1 | textbox | Volume (m3)
39897cd6-ff27-4861-8aee-a711a8c2cbdc | checkpoint | Mix Design Verified
f8a395fa-8391-5639-a09e-c5241875a63d | textbox | Specify mix used
eba528a8-7ff1-4e49-aeee-27a8ef33b623 | checkpoint | Ambient Temperature within Limits
a4f51cbb-ff6a-5071-bca5-5481459038f1 | note | max 38°C
2002f385-03af-43f4-858e-f106bb05accb | checkpoint | Concrete Temperature
897bf355-b709-54f5-9399-3a7efa254455 | note | max 32°C
d2f2f96e-3a73-4cbf-a3b8-a4fa69c044d7 | checkpoint | Slump within Allowable Tolerance (180+/-40) (Tested 1st truck and subsequently for every 20m3)
8c53b798-3f67-45b1-a665-758c3169c99f | checkpoint | Trucks Tested for strength
1db14c07-5972-5f2c-9497-617ae1c2a547 | textbox | Test Report Reference Number (list all)
4b7e892d-b8ce-4bb5-8a6e-9496502a8a60 | checkpoint | Time Lag Between Trucks not exceeded 20 minutes
b59b4ded-7fa0-4694-a5a9-b00f8590f345 | checkpoint | Concrete Placed within allowable time from Batching Plant
319cc792-6968-4cc3-b6c5-a99f41eb2d97 | checkpoint | No Free Fall During Pour (not more than 2 metres from ground)
718d8a30-99dd-4f73-83ac-380c831d2579 | checkpoint | Required Finish Applied as per Drawings
292f6f49-a744-4a83-8f6e-8a8a44f1fbc0 | checkpoint | Retarders applied on Green Cut areas as shown in drawings
413d70ce-bd3e-463b-afc4-419b411a10de | checkpoint | Concrete Covered Overnight
516f68de-00f2-4e61-8f20-57944d7a8169 | checkpoint | Cylinders Stored next to Bed
031a6c14-2f56-4f87-a028-eff4d714973f | section | Stripping Checklist
076e0db6-0059-4127-b3ab-4f013bf30fb2 | checkpoint | Date Stripped
901c78d2-ef96-5ae6-a1f7-9a653c24de1a | textbox | Enter Date
850503af-24ff-4d57-ba84-aaf78a56acc4 | checkpoint | Concrete Cylinders Crushed and Checked for stripping strength
f0b85fdc-6c4d-511a-a42b-626445232756 | note | Conversion KN to MPa = Reading / 7.851
786038d6-bea8-5d36-850d-c5b0f8eeb594 | note | Stripping strength 20MPa
ab2f98ba-453f-546d-8399-ab6d61235c1c | textbox | Stripping Strength (Stage-2 Casting)
be8099a8-54d6-474a-8ca9-5ab2fc0d7bef | checkpoint | Lifting Strength Achieved
ddd53939-10f1-5062-be90-0c69a5b2b2d6 | note | Lifting strength required for stage 2 casting - 20MPa
990eb32e-733a-5942-8ad7-1dc6175f29d7 | textbox | Specify strength at time of lifting
16864bfc-1338-4dfd-882c-4b69230bc084 | checkpoint | Curing Strength (Stage-2 Casting)
775b182d-e021-55ec-9a45-7abb946c1815 | note | 45.5MPa - 70% of fc (Characteristic design strength 65MPa)
c4a6b006-d64b-56cc-af22-7a32fa98085e | note | Tarped until the curing strength achieved
02c30163-e235-48e7-87f1-1703e463bf18 | checkpoint | Lifted and Handled as per Drawings
bb4a283c-bd7e-475d-a1b7-f3d1aa8f65c6 | checkpoint | Product Clearly Labelled
3aa16a9a-e718-4a6c-a90a-c2b5aee249db | checkpoint | Storage as per Approved Temporary Works Drawings
810abbdd-62e8-4356-bd02-e764a528a4f3 | checkpoint | Secondary Curing as per Approved Methodology
9a1677df-6ab7-45e9-b757-ae5877ee264d | checkpoint | Product Dimensions Achieved and are within Specified Tolerance
df44e42b-2e80-5f94-ac7f-80765b72e6f9 | note | Length
e4265a90-0641-5ae7-9983-17040cae58b3 | note | Width
7bb4ba7f-c14e-56fd-9171-dbeee66caa97 | note | Height
ff36979f-97bd-5709-a920-421e847495e8 | note | Straightness
f932effb-f869-5bc3-b54d-3dc7703f8e53 | note | Cross-section
30ccb5b5-812e-4b9b-8f3b-6c2bfd14644a | checkpoint | Specified Finish Achieved
c35933d3-afe2-483f-8653-4170bdb5ed17 | checkpoint | Cast-in Items are all in Place and within Specified Tolerance
a4c9f700-bb5d-5e3a-a5ae-51c28d8141b9 | textbox | Ferrules
3cde73a1-6070-5769-9afb-cb3e15618119 | textbox | Stainless Items
f6ffd1c4-9b9b-50c3-aac9-88cfb320a9fb | textbox | Lifters
8d91365d-45e2-5a6d-abc6-191ce31f5767 | textbox | Blockouts
13bd3877-1b7a-42bf-b918-89927084649f | checkpoint | Post-Pour Works Completed (As Required)
7a542891-b623-52f8-ae88-77c1c09fb89f | textbox | Ferrules are Cleaned and Capped
80630288-7f59-5868-b4d3-3428afa34d9b | textbox | Roughened Surfaces are Greencut
915898d3-a5d9-5e68-9706-7a0fa68a24a2 | textbox | All Miscellaneous Items are Completed
d6e3d8bf-4ab1-4dc9-abd1-2585855323bb | checkpoint | Temperature Logging Completed and Conforming. Attach Results
b27b11ea-6c6b-4acb-8c20-3dbdaad30d3d | section | Any Defect Identified
3b98eaf7-717e-4b08-92e6-2c0f193e079f | checkpoint | Punchlist Completed
802199c4-5558-40fa-a321-79a686c16752 | checkpoint | Repairs Required (if applicable)
8093547a-ee5b-4731-923d-f89189fd48a3 | checkpoint | Repairs Completed as per approved WMS (if applicable)
99cec26b-bb2c-4c06-919d-15ca8569b6d8 | checkpoint | Crack Map Completed
dca1dbb7-0aee-4152-ad0d-39cedf858014 | checkpoint | Any NCR Required (if applicable)
0c873deb-8fee-488b-89cb-f98a99faca72 | checkpoint | NCR Approved by Client and Repairs Completed (if applicable)
2ab4d46d-a47b-47af-8a0a-812e74c51c85 | section | As-Built Drawings
eb5d1254-5417-4d2b-8863-ea78b86c8750 | checkpoint | As-Built Drawings Completed, Stamped and Attached
f4df64ac-f83e-4122-8da8-59131910cf70 | section | Concrete Strength Test Report
d5a1cee2-30d1-497d-9924-b455d50c06e2 | checkpoint | Concrete Strength Test Report Received
72ed3bf3-f25d-562e-9513-1b400cbb5e33 | textbox | Concrete Test Report
009f2cbd-af76-54bf-99ce-3bcdafdfefd1 | textbox | 7 Day Strength (List all)
bde663bb-3906-572f-9122-80785c06ca94 | textbox | 28 Day Strength (List all)