## Resources
Rich Type | Id | Warnings | type | name | values | prefix | postfix | Usage Count | User Addable | Template Name | Template Id
checklist-sectioned |  |  | checklist | Daily Checklist: |  |  |  |  | Yes | 1. Add Daily QC Checklist | 1269c284-fb23-4918-a7d5-9185cc9136ec
checkpoint-group |  |  | section | Preparation
checkpoint-status |  |  | checkpoint | Hold Point Inspections
text | ff89bc2f-3f8b-4628-a492-1ed32ac5b519 |  | textbox | Location & Description
boolean | cfe2da62-67ce-4ca7-be20-b16c67ac65ce |  | tickbox | Weather and Site Conditions
boolean | 9db067d2-5685-4863-accf-b545ec43b322 |  | tickbox | Pre Surface prep/condition & cleanliness
boolean | d6654e11-40e1-4bbd-b530-6c2ae0387d25 |  | tickbox | Post surface prep/cleanliness & profile
boolean | d0afaa96-fd0c-4658-b7bc-b268cdb88854 |  | tickbox | Application monitoring/wet film thickness (WFT)
boolean | 7a31f32e-724c-4073-a751-da3421b1fc51 |  | tickbox | Post application/application defects
boolean | 4f214d81-29bf-44bc-a4a7-7da0354f18c5 |  | tickbox | Post cure/dry film thickness (DFT)
boolean | 6df6a14e-d701-4119-a704-312bea50d80e |  | tickbox | Corrective action follow up & final inspection
checkpoint-status |  |  | checkpoint | Surface Conditions
boolean | a2751a77-ecb6-43b3-a1d8-c47e97c5b912 |  | tickbox | New
boolean | c3273f96-02b9-4253-9ba5-0d788ebb8663 |  | tickbox | Scale
boolean | 7f519d9d-b733-4b54-8a46-af35ec5b1757 |  | tickbox | Maint
boolean | 509a81c3-923c-4a2d-b6c2-f6b480150fbb |  | tickbox | Pitting/Holes
boolean | 429962af-8aea-4e78-a7d6-8e24f14d5841 |  | tickbox | Age
boolean | 2fccd14a-3614-4f0c-a2f6-915d3c25ec1e |  | tickbox | Crevices
boolean | 88519240-4695-42e4-80ca-e32ca8518704 |  | tickbox | Dry
boolean | 3a7bd315-88c3-4c95-a4ca-7228127b35ab |  | tickbox | Sharp Edges
boolean | 5ad6fa78-5be0-4a2b-ba17-863c1efb4992 |  | tickbox | Cure
boolean | 11399768-0aa3-4b37-8a56-7cf30086334b |  | tickbox | Pinholes
boolean | 840196a8-0d28-4327-9f73-03f2f04a01a2 |  | tickbox | Concrete
boolean | e8c7fe72-512d-450f-8967-fec4cd5668c8 |  | tickbox | Runs/Sags
boolean | bd62c7cd-b0cb-419a-9845-c5d59dc75a5a |  | tickbox | Steel
boolean | 62dd1d7b-706d-47d2-adb6-7505a182d11c |  | tickbox | Holidays
boolean | 1acde9a1-e466-4fc8-adb8-5d54de2bb99c |  | tickbox | Weld
boolean | eaaae5cc-20ea-4187-9134-aceca1e370a5 |  | tickbox | Galvanised
boolean | 32179fd2-058c-4ca5-89b9-c2003a9a8e48 |  | tickbox | Abrasions
text | ad810ab8-b34c-4610-b3c0-86c96bf078be |  | textbox | Cl |  |  | μg/cm2/ppm
text | 4ecd4e5f-f4de-4b97-8bb0-cb91d3290498 |  | textbox | Fe |  |  | ppm
text | 95ff5478-91eb-4aff-b94e-ce2fc1dc6f56 |  | textbox | pH
text | 7aeb17dc-6634-4791-a3f7-783d75717b72 |  | textbox | Hazardous substances identified in existing coating or substrate?
text | 72fcb988-779a-432d-9111-ea342944e313 |  | textbox | Moisture/Oils
text | 16eaff8f-a637-4645-8cf7-e2dc240476fd |  | textbox | Degree of Contamination
text | 0af335ed-9cfb-42c8-be1e-b310b943c49d |  | textbox | Degree of Corrosion
text | 0b3b044c-ef98-435b-9006-ef465e9f9c4c |  | textbox | Painted Surface Condition
checkpoint-status |  |  | checkpoint | Ambient Conditions
text | 763bed70-da5b-490a-b5dc-50384a3366a7 |  | textbox | Time
text | 51ef3344-3595-45b1-89e5-d2194c3476d4 |  | textbox | Air Temp |  |  | Deg c
text | 01e1d253-dcd7-4e12-ba8f-6c909e46949c |  | textbox | Surface Temp |  |  | Deg c
text | af6db250-8b3c-417b-a10d-d9046c04a43c |  | textbox | Relative Humidity |  |  | %
text | 79bec31f-240c-4b56-8496-add78aec1a29 |  | textbox | Dew Point Temp |  |  | Deg c
text | d4e9a65b-3877-474e-b749-060fab7cca8e |  | textbox | Weather Conditions
text | fab888b9-a298-47a5-8e52-5c693bf19473 |  | textbox | Wind Direction/Speed
checkpoint-status |  |  | checkpoint | Surface Preparation
text | 1ff9e42e-68dc-46a5-8042-788315352350 |  | textbox | Start Time:
text | 70d97602-39ff-4a31-8650-bc179593a3ea |  | textbox | Finish Time:
text | bd88a311-0248-4012-b187-2fa4eeac001e |  | textbox | Approximate Area: |  |  | m2
boolean | 3a858ab8-af1b-4719-824b-61b9499e2c6d |  | tickbox | Solvent Clean
boolean | b82a4a16-353a-4e20-b11f-71f02f4ccf55 |  | tickbox | Hand Tool
boolean | def537f6-b8fb-4bc0-ba49-03f84748c476 |  | tickbox | Power Tool
boolean | 34d7e147-3fe6-45a3-a882-8707e32faffa |  | tickbox | Waterblasting
text | 1b20ea46-8066-4eb8-8185-fbf6b7247362 |  | textbox | HP Wash: |  |  | PSI
boolean | c55fb9e0-ba67-4d8f-ad8b-3c0b7c621fa6 |  | tickbox | Abrasive Blast
text | 720d4b01-9bdf-4a51-9a63-07fe54d785f3 |  | textbox | Abrasive Type:
boolean | 204eaef5-cf82-43f2-b0ba-08d4cf85cfb6 |  | tickbox | Abrasive Sample
text | 4751ee1f-c28c-44ed-bba5-b73aa7499ea0 |  | textbox | Blast Hose Size:
text | bfadbaa1-2688-44b1-b645-be7dd0ec342d |  | textbox | Nozzle Size/Psi:
text | fdbc82ae-03f3-4777-849b-c1b94fb8ab2a |  | textbox | Air Supply: |  |  | CFM
boolean | 702db032-1338-403b-9108-a6e2c50d90d4 |  | tickbox | Air Supply Clean
boolean | 706c56c6-6325-4c45-82b4-86ad35274091 |  | tickbox | Water/Oil Trap Check
boolean | 81745237-93ae-4cf7-b5d1-cb89404250ed |  | tickbox | Equipment Condition Check
checkpoint-group |  |  | section | Application
checkpoint-status |  |  | checkpoint | Ambient Conditions
text | fddb73aa-f66d-45aa-ac1b-83031fd869a8 |  | textbox | Time
text | 55c327d7-be01-4a8a-a1c2-7962ebc7f42c |  | textbox | Air Temp |  |  | Deg c
text | 3b215bdd-bd19-4033-8fe3-2965920b4a19 |  | textbox | Surface Temp |  |  | Deg c
text | e44aeb0e-290a-456d-9fa7-1aad75b9eb0e |  | textbox | Relative Humidity |  |  | %
text | c44869bd-c96b-4511-ab33-ca96d0d06c22 |  | textbox | Dew Point Temp |  |  | Deg c
text | c81f38ae-5121-4af0-83dd-f99f32ac7ac2 |  | textbox | Weather Conditions
text | c023edd7-7974-495b-a803-0a238aca02d8 |  | textbox | Wind Direction/Speed
checkpoint-status |  |  | checkpoint | Coat
text | 39c54cea-8a88-4b61-afe1-ebabf49780a3 |  | textbox | Coat:
text | 08d3a020-48e1-4a72-98f0-818ade7c687d |  | textbox | Brand Name
text | a2e55620-4a86-4e4a-91ba-8b804882a54b |  | textbox | Batch Number
text | 2d40d07e-f59a-495f-956e-274fd00dbb7f |  | textbox | Colour
text | 6c6e3bb5-df14-487e-b407-24b1fff7cfcd |  | textbox | % Thinner Used
select | 32fb40ac-427d-42a1-92c0-71dbe13c678c |  | dropdown | Type | Brush,Roller,Spray (airless),Spray (conventional),Spray (plural)
text | e90dfae7-2c8b-458c-a72a-b39d191a30a0 |  | textbox | Required Wet film thickness |  |  | μm
text | 8f3bac9e-2693-48d6-ae60-f21edc1a8265 |  | textbox | Required Dry film thickness |  |  | μm
text | 9637fdef-59f1-4d46-83ab-9ec6f6a70c50 |  | textbox | Specified Maximum (if applicable) |  |  | μm
text | 36e0b8a0-0dc7-40e7-95ed-f5bffe3d563b |  | textbox | Specified Minimum |  |  | μm
text | ea1f9b64-ef39-457d-ae69-9bf3f065ba40 |  | textbox | Number of readings taken
text | db4f071c-0c4e-4191-ba9b-dbbae03a3ab8 |  | textbox | Average |  |  | μm
text | b9a5a82a-4467-43b4-984b-5d50abae86c6 |  | textbox | Quantity Used |  |  | Litres
checklist-flat |  |  | checklist | Pre checks H&S Checklist |  |  |  |  | Yes | Pre checks H&S Checklist | 496b33db-f832-4b38-ba98-93b4bb5383ce
checkpoint-status |  |  | checkpoint | SSSP
checklist-flat |  |  | checklist | Area Completion |  |  |  |  | Yes | Area Completion Checklist (V1) | 58fb2022-0a96-4bce-a931-c20f1ebb25f9
checkpoint-status |  |  | checkpoint | All works completed in this area, reviewed and approved
holdpoint |  |  | signoff | Request Signoff
checklist-flat |  |  | checklist | Application |  |  |  |  | Yes | Application | 5d853d69-50da-4f55-921b-71f5167dc29c
checkpoint-status |  |  | checkpoint | Ambient Conditions
text | b161fbb9-856a-568f-bb07-024bd631c93c |  | textbox | Time
text | fff0ad6a-2c1c-529c-b745-154bee649222 |  | textbox | Air Temp
text | 6305bf9d-e260-5505-ac7e-c0447971d3a7 |  | textbox | Surface Temp
text | ac2cbada-b857-58ef-9997-b89b10a1daaf |  | textbox | Relative Humidity
text | eb68f9fd-5c2a-5935-9d49-065e9f7519b6 |  | textbox | Dew Point Temp
text | c5f762f9-dce8-5420-9c4b-bef160f23b97 |  | textbox | Weather Conditions
text | f051a263-5b4b-5174-918e-d9b17bc5111b |  | textbox | Wind Direction/Speed
checkpoint-status |  |  | checkpoint | Coat
text | 97bce3ff-032a-5f09-b09d-2f437199dada |  | textbox | Coat:
text | be5d3b89-4bde-5c15-af3a-3c9f9fa10e8a |  | textbox | Brand Name
text | 55ac45cd-d6bf-5254-9828-a5a2328e70a1 |  | textbox | Batch Number
text | cb622548-c7c9-58dc-8655-f4b6411e8e7c |  | textbox | Colour
text | c3c2084d-82e6-5041-b1f0-18230502df13 |  | textbox | % Thinner Used
select | 270d744a-f717-5623-9311-8f236491fa5c |  | dropdown | Type | Brush, Roller,Spray (airless), Spray (conventional), Spray (plural)
text | cd13ebd7-cb4f-5bbc-bb18-f937cae78360 |  | textbox | Required Wet film thickness
text | 09a9d79d-1e30-51c0-91f4-61ef8e885dc5 |  | textbox | Required Dry film thickness
text | 28159037-9b47-55e8-897b-eca648358c81 |  | textbox | Specified Maximum (if applicable)
text | 10496cfc-8954-5dbd-8791-6d4448dfbb0c |  | textbox | Specified Minimum
text | 37673ccc-915a-5430-a3e0-2df811971b45 |  | textbox | Number of readings taken
text | 3a723ac1-a52e-5472-a2ec-de7aec0e8fd1 |  | textbox | Average
text | 27cda143-5204-582f-a0d8-6e30df245f7a |  | textbox | Quantity Used
checklist-flat |  |  | checklist | Quality |  |  |  |  | Yes | SYS - PT - Quality | 6f4488c5-6351-4a00-9904-5d40740da1d3
checkpoint-status |  |  | checkpoint | All Pre-Commencment QC/QA checks completed & Conqa setup
button | 380339c0-27bf-4040-8a8d-a58cf4557a33 |  | button | Quality Management Plan Completed, Agreed & Attached | N/A,Yes
button | ef156c86-7278-4dea-94a6-74a189a94c7a |  | button | Inspection & Test Plan Completed, Agreed & Attached | N/A,Yes
button | 2f8f979a-af35-43ec-b0a7-ef027c84708f |  | button | Relevant Breakdown & Checklists Setup on Conqa & Reviewed by Main Contractor | N/A,Yes
button | baa196d7-c0b4-4b80-8f97-7a5e22d5355b |  | button | Conqa Setup & Project Team Trained & Given Access | N/A,Yes
button | 5d541889-f956-4d3e-9784-22dec6cd552d |  | button | Review Access Granted to Main Contractor & Relevant Parties | N/A,Yes
button | d6532511-80e7-4790-a790-aed7885763db |  | button | Matrix/Insights Setup (if required) | N/A,Yes
holdpoint |  |  | signoff | Request Signoff
checklist-flat |  |  | checklist | H&S |  |  |  |  | Yes | SYS - PT - H&S | a69bd88b-bee7-435c-a667-7a12562d4e1c
checkpoint-status |  |  | checkpoint | All Pre-Commencment Health & Safety documentation completed & attached
button | 5c10d623-9338-443a-9925-3ba75f88a12c |  | button | SSSP - Completed & Attached | N/A,Yes
button | 80531401-b254-4c9c-ab92-e452db7918fd |  | button | Company H&S Policy - Completed & Attached | N/A,Yes
button | 1c6fb29b-9dd0-4585-9465-15753be4c23e |  | button | Worksafe NZ Notification - Completed & Attached | N/A,Yes
button | 8e73a7f2-4235-49c2-a5ad-1f31a67e5811 |  | button | Material Safety Data Sheet(s) - Completed & Attached | N/A,Yes
button | 77d74a57-8002-4add-8860-805d85e1437a |  | button | Any Additional Pre-Commencment H&S Documents - Completed & Attached | N/A,Yes
holdpoint |  |  | signoff | Request Signoff
checklist-flat |  |  | checklist | Compliance Documentation |  |  |  |  | Yes | SYS - PT - Compliance Documentation | a732895c-e6d6-474b-9888-45cad18e9044
checkpoint-status |  |  | checkpoint | All Compliance Documentation - Completed & Attached
button | f8a20b27-acc1-43f2-bdd7-8dd8075d643d |  | button | PS3 - Completed and Attached | N/A,Yes
button | 6bbe5693-5eeb-4d03-8f4d-304d219d7684 |  | button | Any Additional Compliance Documentation - Completed and Attached | N/A,Yes
holdpoint |  |  | signoff | Request Signoff
checklist-flat |  |  | checklist | QA Inspection Report: |  |  |  |  | Yes | 3. Add QC/QA Inspection Report | b83ae8ee-4016-40f1-be4f-3c16386a287a
checkpoint-status |  |  | checkpoint | Inspection Info
text | 19ac57ca-2f4c-4fbf-a146-59fd013ee750 |  | textbox | Inspection By:
text | fc47e044-da7c-48cf-a7be-4eb69029f022 |  | textbox | Area:
text | 63e9079f-c762-4ebd-89bf-84560a44f2d3 |  | textbox | Description:
text | 63e9079f-c762-4ebd-89bf-84560a44f2d4 |  | textbox | Coat:
text | 63e9079f-c762-4ebd-89bf-84560a44f2d2 |  | textbox | Time:
checkpoint-status |  |  | checkpoint | Documentation Review
boolean | 47f19d69-c2bf-44b4-9e54-4eb7c9173eae |  | tickbox | Daily inspection reports completed and up to date
boolean | 06305703-d642-45f4-8bfa-e8bd80ea0bcf |  | tickbox | Daily Presart completed and viewed
boolean | 59e0c051-4fc3-42b3-b0fe-9cb12b2c51b9 |  | tickbox | Specified products being used on site
boolean | e4a13b73-764d-4ae9-aa10-8c9270b29fd3 |  | tickbox | Specification available on site
boolean | 699bdc25-149d-4a38-a2e4-58663e3b5bca |  | tickbox | Product data sheet available on site
boolean | 699bdc25-149d-4a38-a2e4-58663e3b5bcb |  | tickbox | Material Safety Data Sheet (MSDS) available on site
boolean | 59a7e0bf-e160-456c-9e4b-379397e6ba8a |  | tickbox | Product batch numbers being recorded
checkpoint-status |  |  | checkpoint | Site Inspection Review
boolean | ef2865b3-02b5-4f78-b2f8-abc41b1ebb60 |  | tickbox | Visual inspection completed
label | 9179a67e-f78d-4fa9-98e1-36374eed32ab |  | note | Visible defects identified and marked (if applicable)
boolean | e962e441-4d45-4a82-853b-0d31707bd56d |  | tickbox | Non-drying film
boolean | 07b1fed7-972f-4509-b727-c2a49b079118 |  | tickbox | Blushing
boolean | e93464cc-5117-43f1-9a2e-8f017f4c9287 |  | tickbox | Holidays
boolean | 5f063880-f0e7-4843-8052-c61bc223fb50 |  | tickbox | Chalking
boolean | d295f71e-d425-4d76-b682-c009e20314ff |  | tickbox | Cratering
boolean | 92b742f1-f7a0-4d21-9a21-9b9b7a3d367d |  | tickbox | Air voids
boolean | 8b539be4-72e8-434e-994d-2f254e709428 |  | tickbox | Pinholing
boolean | b008e5ff-3146-44a9-929f-011a9310c80a |  | tickbox | Discolouration
boolean | a7d0cfb3-1603-4af7-8e9f-bfce7e4c3814 |  | tickbox | Heat related damage
boolean | fa2168f0-5808-4671-a9c5-5903898828fb |  | tickbox | Blistering
boolean | aab4a7e5-d1ea-4567-a33d-05ccc7869f63 |  | tickbox | Cracking & Detachment
boolean | ec5e5b8d-c965-4cdb-9a3a-5696d069f98d |  | tickbox | Checking
boolean | 842eadb5-621e-4467-aa3e-991a4c9b068a |  | tickbox | Adhesion failure
boolean | 48ee3631-a8d0-4db0-b71d-01502fff95b4 |  | tickbox | Failure on edges
boolean | 0bfc5cd0-d1e9-4f38-9c42-39e039396dcb |  | tickbox | Gouges
boolean | d04fb422-93b5-4149-aa5e-646a44f615a0 |  | tickbox | Water damage
text | 5610c6ab-5e51-4ea6-978d-b7e90b97941a |  | textbox | Water damage:
boolean | 02a4b881-064e-498e-9338-d747bbab14a8 |  | tickbox | DFT survey completed
text | 3faaacdb-4359-47b0-9304-0373236b51e0 |  | textbox | Number of readings taken
text | 38e5e704-ba17-41ba-99ab-cf7f3f827bea |  | textbox | Specified
text | f5a70dc7-286a-4b3e-af63-392446336a9c |  | textbox | Average
text | 86d31ead-d1fa-48d1-ba7d-ae836a0d9723 |  | textbox | Max
text | 6a885520-1523-484d-ad96-99a350009cc8 |  | textbox | Min
checkpoint-status |  |  | checkpoint | Notes & Recommendations
boolean | 374b0b47-ea88-40c2-8f79-6ba6a2f70fdf |  | tickbox | Remedial actions required
text | ee38b08e-41ba-4289-95a9-2c659b05eadc |  | textbox | Remedial actions required:
boolean | 64709171-5a67-4ae4-9f11-2d39e574e83d |  | tickbox | Inspection complete with no actions required
text | 50161ae8-ac58-44ce-b156-18df040e8e7d |  | textbox | Inspection complete with no actions require:
checkpoint-status |  |  | checkpoint | Handover Accepted By Client
holdpoint |  |  | signoff | Request Signature
checklist-flat |  |  | checklist | Application |  |  |  |  | Yes | 2. Add Additional Application | db84aa12-c422-42dd-899c-0f6ea609496a
checkpoint-status |  |  | checkpoint | Coat
text | 9a801906-8dc0-5a6c-8ee3-654c0733e203 |  | textbox | Coat:
text | 06f4a3e8-c798-5481-b332-558e4423c5d6 |  | textbox | Brand Name
text | 22fc607b-ff2f-5c7a-9062-49f0f2d359c1 |  | textbox | Batch Number
text | 9eb8734d-d572-5274-a920-fba74dfd5c0a |  | textbox | Colour
text | 46a55e08-22a2-5fe8-adc2-63aa98b335c4 |  | textbox | % Thinner Used
select | 2ecb0231-dc1a-5a68-b9bf-0766083dceb6 |  | dropdown | Type | Brush, Roller,Spray (airless), Spray (conventional), Spray (plural)
text | e38ae5ed-f5e1-5113-9e68-e148085bfb0e |  | textbox | Required Wet film thickness |  |  | μm
text | c9ee31d0-045a-50a9-ac11-4ac1ecdd88e8 |  | textbox | Required Dry film thickness |  |  | μm
text | b9526326-db9b-5547-9893-a3e57c05d770 |  | textbox | Specified Maximum (if applicable) |  |  | μm
text | dbed946a-77ef-559f-bc2a-22f3008c5610 |  | textbox | Specified Minimum |  |  | μm
text | 09ec9113-0e80-5649-a552-2082a4c26ac7 |  | textbox | Number of readings taken
text | d4f7fd3b-4e1c-58bd-b048-2abee13c865e |  | textbox | Average |  |  | μm
text | aaae5ae0-0956-5801-912b-0d4411c85473 |  | textbox | Quantity Used |  |  | Litres
checklist-flat |  |  | checklist | Preparation |  |  |  |  | Yes | Preparation | e90b9632-41ad-4f99-b662-4193d7f031f3
checkpoint-status |  |  | checkpoint | Hold Point Inspections
text | e2944e5f-79a9-52e3-985f-8769d0e4ae53 |  | textbox | Location & Description
boolean | caf96ded-fc7a-5ebf-b4ec-d74ad9535b95 |  | tickbox | Weather and Site Conditions
boolean | c3117f6a-2c62-57d8-b132-a5142a3c3229 |  | tickbox | Pre Surface prep/condition & cleanliness
boolean | c5f9d895-4e8c-5c3e-8533-1653ebe3b246 |  | tickbox | Post surface prep/cleanliness & profile
boolean | 5f257e7d-4bb5-5f43-84bc-39807ea37146 |  | tickbox | Application monitoring/wet film thickness (WFT)
boolean | acfe8fec-e656-5b5e-b4a3-023842186d5b |  | tickbox | Post application/application defects
boolean | 717f7421-3629-5930-bd5f-a337f7481e30 |  | tickbox | Post cure/dry film thickness (DFT)
boolean | 018fc7ac-cccf-56d0-ba73-910a9d164ea8 |  | tickbox | Corrective action follow up & final inspection
checkpoint-status |  |  | checkpoint | Surface Conditions
boolean | d68067db-3210-5fd3-817e-a4bae3daef5b |  | tickbox | New
boolean | 26aa532d-20e8-5c66-9f6c-03cc62a743e7 |  | tickbox | Scale
boolean | 639625b9-4f04-5226-8fc6-2e673065ba13 |  | tickbox | Maint
boolean | bdf9ab86-f68b-5544-b44c-4d3a2f72c48e |  | tickbox | Pitting/Holes
boolean | 4b80368f-f057-5c72-b3a8-054581a336dd |  | tickbox | Age
boolean | defec013-7270-5d06-babd-fe4a30ba3ae0 |  | tickbox | Crevices
boolean | 05280345-628d-5ad1-9331-3a3c2efb914b |  | tickbox | Dry
boolean | d6894829-89a8-542e-95a5-a89a597d35c3 |  | tickbox | Sharp Edges
boolean | de8ff1c2-0714-5619-9125-72f306849c1c |  | tickbox | Cure
boolean | 0e3398b4-dfce-5635-a6ff-8cbc48b79be6 |  | tickbox | Pinholes
boolean | f98306e6-5fb2-59eb-9669-28e5a71826f6 |  | tickbox | Concrete
boolean | 33b3f7b7-8e78-5065-9631-c791c3aa4b74 |  | tickbox | Runs/Sags
boolean | 2b231c53-00bb-53bd-92cc-9a0fff17f9b1 |  | tickbox | Steel
boolean | 50c74c22-5e54-54c0-8e43-0ac6e2696064 |  | tickbox | Holidays
boolean | b2556784-2b94-5a42-9cb8-69a876aa1068 |  | tickbox | Weld
boolean | 74a71421-a9c1-55b3-a206-0268ef4704cd |  | tickbox | Galvanised
boolean | fb942f38-2aa0-5341-afa4-a877341ac5ea |  | tickbox | Abrasions
text | c6d4029f-4936-5c35-9b78-648a81a2b576 |  | textbox | Cl
text | 758ebf55-39c8-5829-87a0-f408e06c7bc7 |  | textbox | Fe
text | 01661991-4b0b-5b99-a806-6c2d3a724cff |  | textbox | pH
text | 14ae325c-5bf7-58db-a40d-6106e222bb8e |  | textbox | Hazardous substances identified in existing coating or substrate?
text | 28ffd478-c25d-59b9-87e5-33e1dfcc7ce8 |  | textbox | Moisture/Oils
text | 097bc69e-ffb5-5bfc-a586-2948146701c2 |  | textbox | Degree of Contamination
text | 457979bd-20bc-5195-898e-e7793a6e34b8 |  | textbox | Degree of Corrosion
text | db40e112-5675-502b-90d5-0ad6828fc73c |  | textbox | Painted Surface Condition
checkpoint-status |  |  | checkpoint | Ambient Conditions
text | 1df17c32-67bb-544e-a796-0da2f2640543 |  | textbox | Time
text | c2d18512-cd25-525b-8a24-390d4da27f8a |  | textbox | Air Temp
text | d30fafee-69e8-54c1-8923-b881d9660fba |  | textbox | Surface Temp
text | 03b0dae8-a3b6-58d2-ba66-2afb66153974 |  | textbox | Relative Humidity
text | 29156521-aa57-59d3-af1b-2efd9a80d63d |  | textbox | Dew Point Temp
text | a0f614c4-0b7d-570c-b5e8-597bdac269d8 |  | textbox | Weather Conditions
text | c33ca0c1-8764-5fea-9309-aaefaae65f43 |  | textbox | Wind Direction/Speed
checkpoint-status |  |  | checkpoint | Surface Preparation
text | 86a373c6-9bab-5899-8a0d-36618c569a0e |  | textbox | Start Time:
text | 581ad3f7-d855-52a5-954d-5520ac3f7d77 |  | textbox | Finish Time:
text | 50eb59f2-0088-5a9d-a4aa-25a44e9453b3 |  | textbox | Approximate Area:
boolean | 5b02a2da-99f6-551c-8f5c-6b560ef268af |  | tickbox | Solvent Clean
boolean | e60ed355-5a07-5b3d-8d71-a966a2f1b266 |  | tickbox | Hand Tool
boolean | d6471ca5-53f2-5fd9-9833-c0c2f579bbaf |  | tickbox | Power Tool
boolean | d6ca3d74-fb06-56f3-b9dc-2ffdc8774693 |  | tickbox | Waterblasting
text | 6876d4c0-6a5d-5bdc-8ba9-bd1af7e2951d |  | textbox | HP Wash:
boolean | 1b409441-0d6a-52c3-b8ce-0b3792e3a64c |  | tickbox | Abrasive Blast
text | f968e442-6de8-5566-aab7-9fe94849938c |  | textbox | Abrasive Type:
boolean | 3b338187-f536-5b34-a65a-ec0f20381acc |  | tickbox | Abrasive Sample
text | 685f04a1-482e-5bb2-ba8d-9bdff47196d3 |  | textbox | Blast Hose Size:
text | 70d62da8-48dc-5061-be63-4f6e83539fe0 |  | textbox | Nozzle Size/Psi:
text | 2fd085e3-42b2-51e4-aea5-47fd22a92f22 |  | textbox | Air Supply:
boolean | d1794c18-986f-51b6-9bef-ed3a5370e583 |  | tickbox | Air Supply Clean
boolean | 3ccd396f-cb0d-5c15-a29a-c80e2f7e35f7 |  | tickbox | Water/Oil Trap Check
boolean | 0ee9b00f-b26f-590c-be39-464c96385b18 |  | tickbox | Equipment Condition Check
checklist-flat |  |  | checklist | Job Details |  |  |  |  | Yes | SYS - PT - Job Details | f9ef8f1c-4c00-49d7-a04f-d29c2f563d75
checkpoint-status |  |  | checkpoint | Site Information Recorded
text | 623f0899-45b8-4b23-a63e-d967cd4da8b5 |  | textbox | Site Address
text | e08319ec-c764-43af-965d-2c49706df0fd |  | textbox | Main Contractor Details
text | b4afd479-73e9-4e13-b4d4-f593794a444b |  | textbox | Project Managers Details (Name, Mobile & Email)
text | 20076e6a-26fa-4234-a222-6eca7414087a |  | textbox | Site Managers Details (Name, Mobile & Email)
text | 101d5cd9-eb70-4166-bd09-cb57ef8654fb |  | textbox | Any Additional Site Information