## Sheet1
Folder Template | 1. Add Daily QC Checklist
checklist-flat | Preparation
checkpoint | Hold Point Inspections
textbox | Location & Description
tickbox | Weather and Site Conditions
tickbox | Pre Surface prep/condition & cleanliness
tickbox | Post surface prep/cleanliness & profile
tickbox | Application monitoring/wet film thickness (WFT)
tickbox | Post application/application defects
tickbox | Post cure/dry film thickness (DFT)
tickbox | Corrective action follow up & final inspection
checkpoint | Surface Conditions
tickbox | New
tickbox | Scale
tickbox | Maint
tickbox | Pitting/Holes
tickbox | Age
tickbox | Crevices
tickbox | Dry
tickbox | Sharp Edges
tickbox | Cure
tickbox | Pinholes
tickbox | Concrete
tickbox | Runs/Sags
tickbox | Steel
tickbox | Holidays
tickbox | Weld
tickbox | Galvanised
tickbox | Abrasions
textbox | Cl
textbox | Fe
textbox | pH
textbox | Hazardous substances identified in existing coating or substrate?
textbox | Moisture/Oils
textbox | Degree of Contamination
textbox | Degree of Corrosion
textbox | Painted Surface Condition
checkpoint | Ambient Conditions
textbox | Time
textbox | Air Temp
textbox | Surface Temp
textbox | Relative Humidity
textbox | Dew Point Temp
textbox | Weather Conditions
textbox | Wind Direction/Speed
checkpoint | Surface Preparation
textbox | Start Time:
textbox | Finish Time:
textbox | Approximate Area:
tickbox | Solvent Clean
tickbox | Hand Tool
tickbox | Power Tool
tickbox | Waterblasting
textbox | HP Wash:
tickbox | Abrasive Blast
textbox | Abrasive Type:
tickbox | Abrasive Sample
textbox | Blast Hose Size:
textbox | Nozzle Size/Psi:
textbox | Air Supply:
tickbox | Air Supply Clean
tickbox | Water/Oil Trap Check
tickbox | Equipment Condition Check
checklist-flat | Application
checkpoint | Ambient Conditions
textbox | Time
textbox | Air Temp
textbox | Surface Temp
textbox | Relative Humidity
textbox | Dew Point Temp
textbox | Weather Conditions
textbox | Wind Direction/Speed
checkpoint | Coat
textbox | Coat:
textbox | Brand Name
textbox | Batch Number
textbox | Colour
textbox | % Thinner Used
dropdown | Type
textbox | Required Wet film thickness
textbox | Required Dry film thickness
textbox | Specified Maximum (if applicable)
textbox | Specified Minimum
textbox | Number of readings taken
textbox | Average
textbox | Quantity Used