## struct
resource | type | Add Step | Add Post | Tier 1 | Tier 2 | Tier 3 | Tier 4 | Tier 5 | Tier 6 | Tier 7 | Tier 8 | Tier 9
| step |  |  | Tier 1: EXTERNAL WATERPROOFING
| step |  |  | Tier 2: Balcony
Enviro BLV + Enviro 700x | checklist |  |  | Tier 3: Membrane to Balcony 07.02.203 (floor + 150mm upturn)
| step |  |  | Tier 2: Top Roof Slab (above Roof Lift Lobby)
Fatrafol 807V PVC Sheet incl Fatrabond 1215 MCPU Adhesive | checklist |  |  | Tier 3: PVC sheet to Kingspan Roof
Fatrafol 810V PVC Membrane incl Fatrabond 9356 Contact Adhesive | checklist |  |  | Tier 3: Upturn to Lift 3 Overrun Precast Concrete Wall (Ref MEL07- A-K-013-0 det 8)
Fatrafol Accessories: (Fatranyl Internally / Externally Coated PVC Angle 40x40 / Fatranyl PVC Termination K-Flashing incl polyurethane sealant / Fatranyl PVC Lined Steel Flashing) | checklist |  |  | Tier 3: Ditto, Flashing installed at Lift Lid Interface
Fatrafol Accessories: (Fatranyl Internally / Externally Coated PVC Angle 40x40 / Fatranyl PVC Termination K-Flashing incl polyurethane sealant / Fatranyl PVC Lined Steel Flashing) | checklist |  |  | Tier 3: Ditto, Restrained Angle Termination to Junction Between Slab and Wall (Fatra Ancillary)
Fatrafol Accessories: (Fatranyl Internally / Externally Coated PVC Angle 40x40 / Fatranyl PVC Termination K-Flashing incl polyurethane sealant / Fatranyl PVC Lined Steel Flashing) | checklist |  |  | Tier 3: Flashing Connecting PVC Membrane to the Gutter
Fatrafol 804 Detail - 150mm strip / Fatrafol 810V PVC Membrane 400mm strip over galvanized metal flashing | checklist |  |  | Tier 3: Membrane Strap to the Gutter
| step |  |  | Tier 2: Lift Lids (Lift 1, 2 + 3)
Fatrafol 807V PVC Sheet incl Fatrabond 1215 MCPU Adhesive | checklist |  |  | Tier 3: PVC sheet to Precast Concrete Roof Slab
Fatrafol Accessories: (Fatranyl Internally / Externally Coated PVC Angle 40x40 / Fatranyl PVC Termination K-Flashing incl polyurethane sealant / Fatranyl PVC Lined Steel Flashing) | checklist |  |  | Tier 3: Overhob Termination to Perimeter
| step |  |  | Tier 2: Exposed Concrete Lift Shaft Wall Area
Fatrafol 810V PVC Membrane incl Fatrabond 9356 Contact Adhesive | checklist |  |  | Tier 3: Membrane to Lift 3 Exposed Concrete Lift shaft Wall ne 8.5m High (RL 68.525 - RL 60)
| step |  |  | Tier 1: ROOF WATERPROOFING
| step |  |  | Tier 2: Membrane to Kingspan Roof
| step |  |  | Tier 3: Colos Roof
Fatrafol 807V PVC Sheet incl Fatrabond 1215 MCPU Adhesive | checklist |  |  | Tier 4: PVC sheet to Kingspan Roof - Colos
Fatra Walkway System incl Fatrabond 9356 Contact Adhesive | checklist |  |  | Tier 4: Membrane to Walkways - 650mm strip
Fatrafol 810V PVC Membrane incl Fatrabond 9356 Contact Adhesive | checklist |  |  | Tier 4: Ditto, upturn ne 600mm H to air shafts, mech gallery shafts and parapet walls
Fatrafol Accessories: (Fatranyl Internally / Externally Coated PVC Angle 40x40 / Fatranyl PVC Termination K-Flashing incl polyurethane sealant / Fatranyl PVC Lined Steel Flashing) | checklist |  |  | Tier 4: Restrained Angle Termination to Junction Between King Span Roof and all Walls (Fatra Ancillary)
Fatrafol Accessories: (Fatranyl Internally / Externally Coated PVC Angle 40x40 / Fatranyl PVC Termination K-Flashing incl polyurethane sealant / Fatranyl PVC Lined Steel Flashing) | checklist |  |  | Tier 4: Termination Flashing to Upstand Walls
Fatrafol 804 Detail - 150mm strip / Fatrafol 810V PVC Membrane 400mm strip over galvanized metal flashing | checklist |  |  | Tier 4: 2x Membrane Strap Termination to Box Gutter as per MEL07-A-K-010-0 Det 1
Fatrafol Accessories: (Fatranyl Internally / Externally Coated PVC Angle 40x40 / Fatranyl PVC Termination K-Flashing incl polyurethane sealant / Fatranyl PVC Lined Steel Flashing) | checklist |  |  | Tier 4: Flashing Connecting PVC Membrane to the Gutter
Fatrafol 810V PVC Membrane incl Fatrabond 9356 Contact Adhesive | checklist |  |  | Tier 4: Ridge Flashing incl Fatrafol Membrane
Fatrafol Accessories: (Fatranyl Internally / Externally Coated PVC Angle 40x40 / Fatranyl PVC Termination K-Flashing incl polyurethane sealant / Fatranyl PVC Lined Steel Flashing) | checklist |  |  | Tier 4: Angle to Internal and External Corners to Upturn / Downturn (ne 600mm H) (Fatra Ancillary)
Fatrafol 810V PVC Membrane incl Fatrabond 9356 Contact Adhesive | checklist |  |  | Tier 4: Detailing to Tapered Insulation (NB supply and installation of tapered cricket to be by others)
Fatrafol 810V PVC Membrane incl Fatrabond 9356 Contact Adhesive | checklist |  |  | Tier 4: Detailing to Roof Ladder Base
| step |  |  | Tier 3: Air Shafts Roof
Fatrafol 807V PVC Sheet incl Fatrabond 1215 MCPU Adhesive | checklist |  |  | Tier 4: PVC sheet to Kingspan Roof - Air Shafts
Fatrafol 804 Detail - 150mm strip / Fatrafol 810V PVC Membrane 400mm strip over galvanized metal flashing | checklist |  |  | Tier 4: Membrane Strap Termination to Perimeter as per MEL07- A-K-014-0 det 1 and 2
Fatrafol Accessories: (Fatranyl Internally / Externally Coated PVC Angle 40x40 / Fatranyl PVC Termination K-Flashing incl polyurethane sealant / Fatranyl PVC Lined Steel Flashing) | checklist |  |  | Tier 4: Fatranyl PVC Flashing to perimeter edge
| step |  |  | Tier 3: Mech Galleries Shafts Roof
Fatrafol 807V PVC Sheet incl Fatrabond 1215 MCPU Adhesive | checklist |  |  | Tier 4: PVC sheet to Kingspan Roof - Mech Galleries Shafts
Fatrafol 804 Detail - 150mm strip / Fatrafol 810V PVC Membrane 400mm strip over galvanized metal flashing | checklist |  |  | Tier 4: Membrane Strap Termination to Perimeter as per MEL07- A-K-014-0 det 1 and 2
Fatrafol Accessories: (Fatranyl Internally / Externally Coated PVC Angle 40x40 / Fatranyl PVC Termination K-Flashing incl polyurethane sealant / Fatranyl PVC Lined Steel Flashing) | checklist |  |  | Tier 4: Fatranyl PVC Flashing to perimeter edge
| step |  |  | Tier 3: Admin Roof
Fatrafol 807V PVC Sheet incl Fatrabond 1215 MCPU Adhesive | checklist |  |  | Tier 4: PVC sheet to Kingspan Roof - Admin Roof
Fatrafol 810V PVC Membrane incl Fatrabond 9356 Contact Adhesive | checklist |  |  | Tier 4: Ditto, upturn ne 200mm H to Colos side walls
Fatrafol 810V PVC Membrane incl Fatrabond 9356 Contact Adhesive | checklist |  |  | Tier 4: Ditto, upturn ne 500mm H to lift 1-2 lids
Fatrafol Accessories: (Fatranyl Internally / Externally Coated PVC Angle 40x40 / Fatranyl PVC Termination K-Flashing incl polyurethane sealant / Fatranyl PVC Lined Steel Flashing) | checklist |  |  | Tier 4: Restrained Angle Termination to Junction Between King Span Roof and adjacent Upstand Walls (Fatra Ancillary)
Fatrafol Accessories: (Fatranyl Internally / Externally Coated PVC Angle 40x40 / Fatranyl PVC Termination K-Flashing incl polyurethane sealant / Fatranyl PVC Lined Steel Flashing) | checklist |  |  | Tier 4: Termination Flashing to Upstand Walls
Fatrafol 804 Detail - 150mm strip / Fatrafol 810V PVC Membrane 400mm strip over galvanized metal flashing | checklist |  |  | Tier 4: 2x Membrane Strap Termination to Box Gutter as per MEL07-A-K-012-0 Det 4
Fatrafol Accessories: (Fatranyl Internally / Externally Coated PVC Angle 40x40 / Fatranyl PVC Termination K-Flashing incl polyurethane sealant / Fatranyl PVC Lined Steel Flashing) | checklist |  |  | Tier 4: Flashing Connecting PVC Membrane to the Gutter
Fatrafol 804 Detail - 150mm strip / Fatrafol 810V PVC Membrane 400mm strip over galvanized metal flashing | checklist |  |  | Tier 4: Ridge Flashing / Roll End Strip incl Fatrafoil Membrane
Fatrafol Accessories: (Fatranyl Internally / Externally Coated PVC Angle 40x40 / Fatranyl PVC Termination K-Flashing incl polyurethane sealant / Fatranyl PVC Lined Steel Flashing) | checklist |  |  | Tier 4: Angle to Internal and External Corners to Upturn / Downturn (200mm H generally; 500mm H to lifts 1-2 lid) (Fatra Ancillary)
| step |  |  | Tier 3: Admin L2 Western Canopy
Fatrafol 807V PVC Sheet incl Fatrabond 1215 MCPU Adhesive | checklist |  |  | Tier 4: PVC sheet to Kingspan Roof - Admin L2 Western Canopy
Fatrafol 810V PVC Membrane incl Fatrabond 9356 Contact Adhesive | checklist |  |  | Tier 4: Ditto, upturn ne 200mm H to Office / Corridor side walls
Fatrafol Accessories: (Fatranyl Internally / Externally Coated PVC Angle 40x40 / Fatranyl PVC Termination K-Flashing incl polyurethane sealant / Fatranyl PVC Lined Steel Flashing) | checklist |  |  | Tier 4: Restrained Angle Termination to Junction Between King Span Roof and adjacent Upstand Walls (Fatra Ancillary)
Fatrafol Accessories: (Fatranyl Internally / Externally Coated PVC Angle 40x40 / Fatranyl PVC Termination K-Flashing incl polyurethane sealant / Fatranyl PVC Lined Steel Flashing) | checklist |  |  | Tier 4: Termination Flashing to Upstand Walls
Fatrafol 804 Detail - 150mm strip / Fatrafol 810V PVC Membrane 400mm strip over galvanized metal flashing | checklist |  |  | Tier 4: 2x Membrane Strap Termination to Box Gutter as per MEL07-A-K-012-0 Det 4
Fatrafol Accessories: (Fatranyl Internally / Externally Coated PVC Angle 40x40 / Fatranyl PVC Termination K-Flashing incl polyurethane sealant / Fatranyl PVC Lined Steel Flashing) | checklist |  |  | Tier 4: Flashing Connecting PVC Membrane to the Gutter
Fatrafol 804 Detail - 150mm strip / Fatrafol 810V PVC Membrane 400mm strip over galvanized metal flashing | checklist |  |  | Tier 4: Ridge Flashing / Roll End Strip incl Fatrafoil Membrane
Fatrafol Accessories: (Fatranyl Internally / Externally Coated PVC Angle 40x40 / Fatranyl PVC Termination K-Flashing incl polyurethane sealant / Fatranyl PVC Lined Steel Flashing) | checklist |  |  | Tier 4: Angle to Internal and External Corners to Upturn / Downturn (200mm H) incl door subsill (Fatra Ancillary)
| step |  |  | Tier 3: Admin L2 Eastern Canopy
Fatrafol 807V PVC Sheet incl Fatrabond 1215 MCPU Adhesive | checklist |  |  | Tier 4: PVC sheet to Kingspan Roof - Admin L2 Eastern Canopy (NB No membrane allowances to plant deck)
Fatrafol 810V PVC Membrane incl Fatrabond 9356 Contact Adhesive | checklist |  |  | Tier 4: Ditto, upturn ne 200mm H to Office / Corridor side walls
Fatrafol Accessories: (Fatranyl Internally / Externally Coated PVC Angle 40x40 / Fatranyl PVC Termination K-Flashing incl polyurethane sealant / Fatranyl PVC Lined Steel Flashing) | checklist |  |  | Tier 4: Restrained Angle Termination to Junction Between King Span Roof and adjacent Upstand Walls (Fatra Ancillary)
Fatrafol Accessories: (Fatranyl Internally / Externally Coated PVC Angle 40x40 / Fatranyl PVC Termination K-Flashing incl polyurethane sealant / Fatranyl PVC Lined Steel Flashing) | checklist |  |  | Tier 4: Termination Flashing to Upstand Walls
Fatrafol 804 Detail - 150mm strip / Fatrafol 810V PVC Membrane 400mm strip over galvanized metal flashing | checklist |  |  | Tier 4: 2x Membrane Strap Termination to Box Gutter as per MEL07-A-K-012-0 Det 4
Fatrafol Accessories: (Fatranyl Internally / Externally Coated PVC Angle 40x40 / Fatranyl PVC Termination K-Flashing incl polyurethane sealant / Fatranyl PVC Lined Steel Flashing) | checklist |  |  | Tier 4: Flashing Connecting PVC Membrane to the Gutter
Fatrafol 804 Detail - 150mm strip / Fatrafol 810V PVC Membrane 400mm strip over galvanized metal flashing | checklist |  |  | Tier 4: Ridge Flashing / Roll End Strip incl Fatrafoil Membrane
Fatrafol Accessories: (Fatranyl Internally / Externally Coated PVC Angle 40x40 / Fatranyl PVC Termination K-Flashing incl polyurethane sealant / Fatranyl PVC Lined Steel Flashing) | checklist |  |  | Tier 4: Angle to Internal and External Corners to Upturn / Downturn (200mm H) incl door subsill (Fatra Ancillary)
| step |  |  | Tier 4: Pipe Penetrations (Round and Square)
| step |  |  | Tier 3: Admin L1 Eastern and Western Canopies
Fatrafol 807V PVC Sheet incl Fatrabond 1215 MCPU Adhesive | checklist |  |  | Tier 4: PVC sheet to Kingspan Roof - Admin L1 Eastern and Western Canopies
Fatrafol 804 Detail - 150mm strip / Fatrafol 810V PVC Membrane 400mm strip over galvanized metal flashing | checklist |  |  | Tier 4: 2x Membrane Strap Termination to Box Gutter assumed same detail as MEL07-A-K-012-0 Det 4
Fatrafol Accessories: (Fatranyl Internally / Externally Coated PVC Angle 40x40 / Fatranyl PVC Termination K-Flashing incl polyurethane sealant / Fatranyl PVC Lined Steel Flashing) | checklist |  |  | Tier 4: Flashing Connecting PVC Membrane to the Gutter
Fatrafol 804 Detail - 150mm strip / Fatrafol 810V PVC Membrane 400mm strip over galvanized metal flashing | checklist |  |  | Tier 4: 2x Membrane Strap Termination to Box Gutter assumed same detail as MEL07-A-K-012-0 Det 4
Fatrafol Accessories: (Fatranyl Internally / Externally Coated PVC Angle 40x40 / Fatranyl PVC Termination K-Flashing incl polyurethane sealant / Fatranyl PVC Lined Steel Flashing) | checklist |  |  | Tier 4: Restrained Angle Termination to Junction Between King Span Roof and adjacent Upstand Walls (Fatra Ancillary)
Fatrafol Accessories: (Fatranyl Internally / Externally Coated PVC Angle 40x40 / Fatranyl PVC Termination K-Flashing incl polyurethane sealant / Fatranyl PVC Lined Steel Flashing) | checklist |  |  | Tier 4: Termination Flashing to Upstand Walls
Fatrafol Accessories: (Fatranyl Internally / Externally Coated PVC Angle 40x40 / Fatranyl PVC Termination K-Flashing incl polyurethane sealant / Fatranyl PVC Lined Steel Flashing) | checklist |  |  | Tier 4: Termination Flashing adjacent to Fascia / Kingspan Verge
Fatrafol 804 Detail - 150mm strip / Fatrafol 810V PVC Membrane 400mm strip over galvanized metal flashing | checklist |  |  | Tier 4: Ditto, Membrane Strap to Termination Flashing
| step |  |  | Tier 3: Staircase Roofs :[6 Nos]
Fatrafol 807V PVC Sheet incl Fatrabond 1215 MCPU Adhesive | checklist |  |  | Tier 4: PVC sheet to Kingspan Roof - Staircase Roofs :[6 Nos]
Fatrafol 804 Detail - 150mm strip / Fatrafol 810V PVC Membrane 400mm strip over galvanized metal flashing | checklist |  |  | Tier 4: Membrane Strap Termination to Perimeter / Gutter - TBC detail
Fatrafol Accessories: (Fatranyl Internally / Externally Coated PVC Angle 40x40 / Fatranyl PVC Termination K-Flashing incl polyurethane sealant / Fatranyl PVC Lined Steel Flashing) | checklist |  |  | Tier 4: Fatranyl PVC Flashing to Perimeter / Gutter - TBC detail
Fatrafol Accessories: (Fatranyl Internally / Externally Coated PVC Angle 40x40 / Fatranyl PVC Termination K-Flashing incl polyurethane sealant / Fatranyl PVC Lined Steel Flashing) | checklist |  |  | Tier 4: Angle to Internal Corners to Upturn / Downturn (200mm H) (Fatra Ancillary)
| step |  |  | Tier 3: Small Roofs next to Staircase :[4 Nos]
Fatrafol 807V PVC Sheet incl Fatrabond 1215 MCPU Adhesive | checklist |  |  | Tier 4: PVC sheet to Kingspan Roof - Small Roofs next to Staircase :[4 Nos]
Fatrafol 810V PVC Membrane incl Fatrabond 9356 Contact Adhesive | checklist |  |  | Tier 4: Ditto, upturn ne 200mm H to walls
Fatrafol Accessories: (Fatranyl Internally / Externally Coated PVC Angle 40x40 / Fatranyl PVC Termination K-Flashing incl polyurethane sealant / Fatranyl PVC Lined Steel Flashing) | checklist |  |  | Tier 4: Restrained Angle Termination to Junction Between King Span Roof and adjacent Walls (Fatra Ancillary)
Fatrafol Accessories: (Fatranyl Internally / Externally Coated PVC Angle 40x40 / Fatranyl PVC Termination K-Flashing incl polyurethane sealant / Fatranyl PVC Lined Steel Flashing) | checklist |  |  | Tier 4: Termination Flashing to Walls
Fatrafol 804 Detail - 150mm strip / Fatrafol 810V PVC Membrane 400mm strip over galvanized metal flashing | checklist |  |  | Tier 4: Membrane Strap Termination to Perimeter / Gutter - TBC detail
Fatrafol Accessories: (Fatranyl Internally / Externally Coated PVC Angle 40x40 / Fatranyl PVC Termination K-Flashing incl polyurethane sealant / Fatranyl PVC Lined Steel Flashing) | checklist |  |  | Tier 4: Fatranyl PVC Flashing to Perimeter / Gutter - TBC detail
Fatrafol Accessories: (Fatranyl Internally / Externally Coated PVC Angle 40x40 / Fatranyl PVC Termination K-Flashing incl polyurethane sealant / Fatranyl PVC Lined Steel Flashing) | checklist |  |  | Tier 4: Termination Flashing adjacent to Fascia
Fatrafol 804 Detail - 150mm strip / Fatrafol 810V PVC Membrane 400mm strip over galvanized metal flashing | checklist |  |  | Tier 4: Ditto, Membrane Strap to Termination Flashing
| step |  |  | Tier 3: SCV :[4 Nos]
Fatrafol 807V PVC Sheet incl Fatrabond 1215 MCPU Adhesive | checklist |  |  | Tier 4: PVC sheet to Kingspan Roof - SCV :[4 Nos]
Fatrafol 810V PVC Membrane incl Fatrabond 9356 Contact Adhesive | checklist |  |  | Tier 4: Ditto, upturn ne 200mm H to walls
Fatrafol Accessories: (Fatranyl Internally / Externally Coated PVC Angle 40x40 / Fatranyl PVC Termination K-Flashing incl polyurethane sealant / Fatranyl PVC Lined Steel Flashing) | checklist |  |  | Tier 4: Restrained Angle Termination to Junction Between King Span Roof and adjacent Walls (Fatra Ancillary)
Fatrafol Accessories: (Fatranyl Internally / Externally Coated PVC Angle 40x40 / Fatranyl PVC Termination K-Flashing incl polyurethane sealant / Fatranyl PVC Lined Steel Flashing) | checklist |  |  | Tier 4: Termination Flashing to Walls
Fatrafol Accessories: (Fatranyl Internally / Externally Coated PVC Angle 40x40 / Fatranyl PVC Termination K-Flashing incl polyurethane sealant / Fatranyl PVC Lined Steel Flashing) | checklist |  |  | Tier 4: Termination Flashing adjacent to Fascia
Fatrafol 804 Detail - 150mm strip / Fatrafol 810V PVC Membrane 400mm strip over galvanized metal flashing | checklist |  |  | Tier 4: Ditto, Membrane Strap to Termination Flashing