## Resources
Rich Type | Id | Warnings | type | name | values | prefix | postfix | Usage Count | User Addable | Template Name | Template Id
checklist-flat | 40a8dddb-f652-4161-9c79-e6d5b752f5ac |  | checklist | CW Cold Water (Authority Connection to Meter Room) |  |  |  |  | Yes | CW Cold Water (Authority Connection to Meter Room) | 04a7a1d8-0975-40bc-adc5-291ba2a68be4
checkpoint-status | 6aeb5ede-d141-4857-9aa2-2e642cc522f3 |  | checkpoint | Connection Works checked off as below
label | b128bdcf-36a7-44f2-9e24-c819587a9a39 |  | note | Add Comments &/or Photos below as applicable
button | 663b629e-782b-4225-8427-a69b6b2f2147 |  | button | Installer is a Registered Plumber (VIC) with endorsements for this work | Yes, No, N/A
button | ce789c36-a8b4-407a-9343-40c77fd63663 |  | button | Installation complies with current AS3500 & AS5600 | Yes, No, N/A
button | 2c46d8ef-d0ab-40db-8c1e-de48aa0802db |  | button | Installation complies with current drawings & specifications | Yes, No, N/A
button | 9e14bd73-6201-4e4c-9d7b-d0e2cad49e73 |  | button | Installation materials were used in accordance with manufacturer requirements | Yes, No, N/A
button | 1447c6ec-b657-4c2f-87e0-b66d6fc75865 |  | button | Check all pipework for damage or leaks | Yes, No, N/A
button | 6d7eeb78-d565-4ad0-84d5-5dd2a250dee4 |  | button | Confirm all mechanical joints are correct | Yes, No, N/A
button | 13a4b314-5964-4307-9ed8-f3c77b27539c |  | button | Check PE pipe joints & witness marks are correct | Yes, No, N/A
button | cc129f59-04d2-4db2-bb12-a8ef8fabd4b1 |  | button | Sluice valves & covers installed correctly | Yes, No, N/A
button | a8b84d19-fb1c-4ee4-af00-d66e05a7b869 |  | button | Ensure to Denso wrap all exposed metal joints | Yes, No, N/A
button | f291cb7b-173b-4d2e-aa37-fa67eaf4875e |  | button | Confirm pipe bedding is correct | Yes, No, N/A
button | b525805f-4798-4aaf-8e27-d6d1e05e7cfd |  | button | Check pipe labels/marking tape are correct | Yes, No, N/A
button | 45e262e8-a40a-43fe-9571-ba4ac1d983c7 |  | button | Confirm backfill type & compaction is correct | Yes, No, N/A
button | 614df68c-320c-4920-9e45-fec83cf4c259 |  | button | Confirm waterproofing around pipework entering the building | Yes, No, N/A
button | 008dd503-d347-47b7-8208-c74d0a429580 |  | button | Confirm pipework is connected to the meter assemblies | Yes, No, N/A
boolean | eb02dddc-a6c7-4680-8253-dca58a93c836 |  | tickbox | Confirm a pressure test has been successfully carried out
checkpoint-status | dd25bd67-edb2-49cb-90b8-e92dd1a3650d |  | checkpoint | Final sign-off - Supervisor has cleared test as successful
label | ace511d1-913b-48ab-9556-203b39cba4c8 |  | note | Passing the above includes a Builder Sign-off
boolean | 08a89623-5794-45eb-9d02-10db1d3c9278 |  | tickbox | Confirm area has been left clean
checklist-flat | 15be4c91-baee-4576-8cf5-f0a83dd83281 |  | checklist | TST Testing Potable Water - Including Pressure Sensitive Valves (900 kPa) |  |  |  |  | Yes | TST Testing Potable Water - Including Pressure Sensitive Valves (900 kPa) | 04e053fe-6631-4f8a-a7cf-7d2c5b744999
checkpoint-status | 3b37c60f-e5c7-4c8c-89c9-907d56029545 |  | checkpoint | Tested & Checked off as below
label | 60be10ee-54ca-55da-951e-ee499e2a26ed |  | note | Pressure reading Photos must be taken at start & finish of test. Comments as applicable
button | 926e56ae-5985-59c0-beea-fd14d5c0dd67 |  | button | Installer is a Registered Plumber (VIC) with endorsements for this work | Yes, No, N/A
button | e45aab80-20f5-5627-9e54-2ecd3716303a |  | button | Installation complies with current AS3500 & AS5600 | Yes, No, N/A
button | a2e025a6-8b09-5cae-a6aa-2403688d20a9 |  | button | Installation complies with current drawings & specifications | Yes, No, N/A
button | e825b637-3024-5f4a-a08a-36e56a22120b |  | button | Installation materials were used in accordance with manufacturer requirements | Yes, No, N/A
button | 2a311c0e-298a-54f9-b769-0933ede51e02 |  | button | WARNING: Compressed air testing should be avoided, but if so, pressure must not exceed 30 kPa/10 minutes. | Yes, No, N/A
button | 6dca187c-f663-511f-b794-f1bca5744eb2 |  | button | Ensure all valves dedicated to isolating the test zone are securely shut off & tagged | Yes, No, N/A
button | 50bae44b-0490-5992-b3c3-ed0b2492b28a |  | button | Nominate an air purging valve point | Yes, No, N/A
button | 7d521186-6d36-58f3-80b5-a80f74b9e129 |  | button | Nominate a pressure testing valve point (if none at meter manifold) | Yes, No, N/A
button | f89aca79-f939-564d-bf94-238f08f4ceac |  | button | Ensure isolating valves within the test zone are open as required | Yes, No, N/A
button | 2f3534b7-4f6f-5e68-89df-0717e43a2810 |  | button | Ensure all terminal open ends i.e. lugged elbows, etc are securely capped off | Yes, No, N/A
button | 7616a2e2-890e-58af-9c5f-ed3dc57cca76 |  | button | Slowly open a feeder valve & fill the test zone with water until completely purged of any air | Yes, No, N/A
button | 70e36375-0294-5fed-bb8a-b0ff18ed79a0 |  | button | Connect pressure testing device to the nominated test point | Yes, No, N/A
button | 4e433da6-3260-55af-9133-4d9346a52059 |  | button | Shut off the water feeder valve | Yes, No, N/A
button | 7545cf6a-7f90-5124-b399-13e41b5a31b7 |  | button | Commence testing by slowly increasing pressure up to 900 kPa and hold | Yes, No, N/A
button | c316d7a9-8bec-522a-8b2f-10b1a98baf1c |  | button | Testing is deemed successful if the water pressure remains unchanged after at least 30 minutes | Yes, No, N/A
button | 3931a367-59ce-5e19-addb-bf6757624488 |  | button | If test is successful, slowly release test pressure and return the system back to neutral conditions | Yes, No, N/A
boolean | 3e6db010-bdbe-50b6-b431-8b2c1cb4f472 |  | tickbox | Confirm test photo' s have been taken
checkpoint-status | d5bcb32b-5506-4314-b0aa-fc2a24ff6a07 |  | checkpoint | Supervisor cleared test as successful
label | 38852700-ede7-5931-90e5-e0acdc57e273 |  | note | Supervisor to add test type & location to ITP name
boolean | 9a366fca-1393-5fe6-be12-cea6aeae4484 |  | tickbox | Test passed sticker applied
checklist-flat | 9f827f4e-b055-428a-a2f0-89086c970052 |  | checklist | SD Sewer Stack (Risers) |  |  |  |  | Yes | SD Sewer Stack (Risers) | 05a58a00-ad76-4a78-872e-38b9ce8b0c47
checkpoint-status | 043dc4c2-2ae2-40d8-9272-e5a05c42ec73 |  | checkpoint | Stack/Vent (Risers) checked off as below
label | 760f7f24-7944-4a29-8556-3d59a57fc1cb |  | note | Add Comments &/or Photos below as applicable
button | e091773a-3b90-477f-a2eb-820e3aac7027 |  | button | Installer is a Registered Plumber (VIC) with endorsements for this work | Yes, No, N/A
button | 7e5e1345-a5fc-4688-a8b2-1d9f05e98f2e |  | button | Installation complies with current drawings & specifications | Yes, No, N/A
button | 9ec1a4f4-30f7-4754-af5c-0c0f46fbc975 |  | button | Installation materials were used in accordance with manufacturer requirements | Yes, No, N/A
button | 75954895-900c-4389-9832-35df0f06cf0e |  | button | Check for damage or leaks | Yes, No, N/A
button | 4f727eb3-10c4-4d8a-8822-b421d39910a9 |  | button | Check pipe joints & witness marks are correct | Yes, No, N/A
button | e8384512-d136-44ac-9f4f-d4730c4e6673 |  | button | Check clips, fixings & anchor points are correct | Yes, No, N/A
button | c8dcb406-92c0-4745-9cb7-3fbc9d599639 |  | button | Check branch junctions & off-set invert levels are correct | Yes, No, N/A
button | 1360c698-341b-4b57-93ca-1da150caf3e9 |  | button | Check inspection openings are correct | Yes, No, N/A
button | ed5b5ccc-3ca2-451a-bc5a-1271958ddcc9 |  | button | Check pipework &/or traps are clear of debris | Yes, No, N/A
button | 663a1d03-5c3a-49fc-992e-87e95161274a |  | button | Check stack bends & traps correct & supported | Yes, No, N/A
button | d049f89f-daab-4466-9f38-ec860e19ff17 |  | button | Check expansion joints are correct | Yes, No, N/A
boolean | cd2c2da4-7fbf-42ff-9787-23d44d04fa87 |  | tickbox | Check any open ends are sealed/capped
checkpoint-status | 22dd5685-691d-4647-ac8b-f4262a1f62a4 |  | checkpoint | Final sign off - Pass when happy to proceed (Any issues please comment & Add photos below)
label | 9c970e7e-36be-4b55-ab67-988a7c52da52 |  | note | Passing above includes Builder sign-off
boolean | ebb6cb63-702a-4c46-b530-b455ddb0dac3 |  | tickbox | Confirm area has been left clean
checklist-flat | b6c54737-b4a8-4e71-813e-870523c7421d |  | checklist | COM Commission Water Storage Tank |  |  |  |  | Yes | COM Commission Water Storage Tank | 06dbe7c5-4c58-4dce-9496-e8004af75165
checkpoint-status | 79a7039a-0f0f-4941-871e-0558f8a8921a |  | checkpoint | Testing & Commissioning checked off as below
label | 673720e8-d528-588a-9d87-591abcbbb3c9 |  | note | Add Comments &/or Photos below as applicable
button | 1f61b475-ff87-59e0-8da8-73a6da393327 |  | button | Installer is a Registered Plumber (VIC) with endorsements for this work | Yes, No, N/A
button | d69e8f7c-a63d-5970-9968-08b76e48905e |  | button | Installation complies with current AS3500 | Yes, No, N/A
button | a0f73aeb-722a-5f59-8cc8-559f2d29ee12 |  | button | Installation complies with current drawings & specifications | Yes, No, N/A
button | 45917b8e-cf19-50a0-a68a-43207c7581dc |  | button | Installation materials were used in accordance with manufacturer requirements | Yes, No, N/A
button | f175e237-766e-5e67-979f-8a1a861f6b99 |  | button | Valves in Open Position | Yes, No, N/A
button | 5d70ea8a-e5b4-5e04-8ca7-c8ff58b0690e |  | button | Valve Flow Directions are Correct | Yes, No, N/A
button | 39cf4086-63ba-5f2f-a54d-aa2a35ca03ed |  | button | Level Sensor or Float Tree are Correct | Yes, No, N/A
button | c587e368-960f-5650-9c24-7d45916602af |  | button | Auto Fill or Ball Valves Operate Correctly | Yes, No, N/A
button | beb82934-c0d2-50c6-8aad-ddf081dfe668 |  | button | Tank-Fill Pipe Physical Air Break | Yes, No, N/A
button | 53a9122a-0617-5e9f-9b2a-9ee4fb5bc8d3 |  | button | Fault on Low Water Level | Yes, No, N/A
button | deba619f-2f12-52bd-bda2-9d326c440721 |  | button | Passive Over-Flow Max 100mm Below Outlet | Yes, No, N/A
button | ea53533b-6f53-5832-8dc7-0aa56b24a34d |  | button | Fault on High Water Level | Yes, No, N/A
button | 78469327-e35f-5c57-b947-ed77dfdac702 |  | button | Tank Status Display in Control Panel | Yes, No, N/A
button | bed1a018-6d62-5bd9-a8e7-a8df58996bcc |  | button | BMS Connectivity (Common Fault) | Yes, No, N/A
button | 27d5dcf3-9025-5c2f-afc6-76cddf5c68e7 |  | button | Ladder is installed | Yes, No, N/A
button | 439fcadb-32d5-5292-a935-db9d093b84d1 |  | button | Statutory Warning Signage Visible | Yes, No, N/A
button | df8c1dd4-42bb-530c-a1e3-5bef09d7d377 |  | button | Receive a Copy of the Plant Providers Commissioning Results | Yes, No, N/A
button | c965dbff-ec41-5007-a417-368d0c2508fa |  | button | Document all Installer & Provider Commissioning Results | Yes, No, N/A
boolean | 9c69759c-8d93-53a1-9448-d6a5fb43f81c |  | tickbox | Confirm area has been left clean
checkpoint-status | f2598432-0625-41c8-8dc5-1490ae930ac8 |  | checkpoint | Final sign-off - Supervisor has cleared test as successful
label | bfd0cd6c-b80c-506a-ad11-8c8b5f5bb72f |  | note | Passing the above includes a Builder Sign-off
boolean | 914b2f01-332f-5f1f-9b4b-3b3e386a3085 |  | tickbox | Test passed sticker applied
checklist-flat | 258d798d-4f7b-4868-99fc-bcaaf19eae2b |  | checklist | Sys - NG Gas (Rough-in) |  |  |  |  | Yes | Sys - NG Gas (Rough-in) | 09d3819c-7965-4db8-bee9-42b5041d11a0
checkpoint-status | c68573e1-90fa-4ebc-a5cb-00e217ba414f |  | checkpoint | Pressure Pipework (Rough-in) checked off as below
label | 90dcc75e-9286-52f9-8fde-7c7be32e9a1a |  | note | Add Comments &/or Photos below as applicable
button | 448eb91e-c619-5398-ae8f-1d808fb304bc |  | button | Installer is a Registered Plumber (VIC) with endorsements for this work | Yes, No, N/A
button | 51a1b606-b16b-5b3b-b162-ce2ec89bf304 |  | button | Installation complies with current AS3500 & AS5600 | Yes, No, N/A
button | 8ccb9b11-8822-5a50-9d5e-acc73dca597a |  | button | Installation complies with current drawings & specifications | Yes, No, N/A
button | 9e4e304b-9c32-5b6c-af08-eb73043f543d |  | button | Installation materials were used in accordance with manufacturer requirements | Yes, No, N/A
button | dca07c64-6da2-5226-b541-ffe5f8c248dd |  | button | Check for damage or leaks | Yes, No, N/A
button | 3047ffe1-e91f-5837-996e-44cf4186c2a2 |  | button | Check pipe joints & witness marks are correct | Yes, No, N/A
button | 9713a6c4-7882-5221-895b-aedd426f48b7 |  | button | Check clips, fixings & anchor points are correct | Yes, No, N/A
button | f08e89c9-a2bf-5255-ba04-b11840eaae0e |  | button | Check pipework is clear of debris | Yes, No, N/A
button | 240b4c67-8cb8-54a3-9560-e588dd310806 |  | button | Check valves flow direction & disconnection unions are correct | Yes, No, N/A
button | 0147fa45-6699-5dae-b0b6-049cbb460406 |  | button | Check sharp edge pipe protection | Yes, No, N/A
button | 80bc97c5-c587-52cc-b7b5-828e4db44e6c |  | button | Check flexible connections are correct | Yes, No, N/A
boolean | 0e8983c9-44b6-50e8-9f73-4b6de92d68c0 |  | tickbox | Check any open ends are sealed/capped
checkpoint-status | 501ab987-e056-45d4-9d17-f68f9c493c73 |  | checkpoint | Final sign off - Pass when happy to proceed (Any issues please comment & Add photos below)
label | 75534525-8b9d-50ab-8c31-54b0347ac623 |  | note | Passing above includes Builder sign-off
boolean | 8f0104dd-4cd2-57c4-b7a1-15fafba8ed29 |  | tickbox | Confirm area has been left clean
checklist-flat | 9d2c50c1-ac6e-48a9-b73e-6d29ec874497 |  | checklist | TST Testing Sewer Drainage (Water Test) |  |  |  |  | Yes | TST Testing Sewer Drainage (Water Test) | 09f88301-81a3-46f3-ac4a-e629b428e2b0
checkpoint-status | 3e6521e0-b828-43b6-953a-a62f310f3f73 |  | checkpoint | Tested & Checked off as below
label | 4d27bf30-04e9-5638-bc3f-4bbbd6d0a2ed |  | note | Photos must be taken of water test level at start & finish of test. Comments as applicable
button | 72a729c3-2f64-5ba8-8665-406b4219b16c |  | button | Installer is a Registered Plumber (VIC) with endorsements for this work | Yes, No, N/A
button | dd933896-5bf3-56ee-aeff-41cc21f9cb6b |  | button | Installation complies with current AS3500 & AS5600 | Yes, No, N/A
button | 16e64e0b-472f-5069-8864-28c0dadefca1 |  | button | Installation complies with current drawings & specifications | Yes, No, N/A
button | ed7c897d-b66f-5c0e-9fcc-da74ccc5a757 |  | button | Installation materials were used in accordance with manufacturer requirements | Yes, No, N/A
button | 92e10885-33a1-5136-af65-01e6cc263faa |  | button | Check internal bore is clear of blockages, constrictions or debris | Yes, No, N/A
button | 3d8e7ca5-f381-5036-bd60-dae8d31932fd |  | button | Check pipe-work is secure to eliminate movement during test | Yes, No, N/A
button | 6b7dcd8b-0fa5-5337-b18e-c0f8bbb7dd2c |  | button | Plug & seal open ends of pipe-work section to be tested | Yes, No, N/A
button | 280bf0aa-d87a-5353-a8d6-262845ed9ba7 |  | button | Extend a test riser 1 metre above the highest overflow point | Yes, No, N/A
button | da0388e6-1755-5b65-8501-ffdb84553a9c |  | button | Slowly fill the test riser with water until full and hold | Yes, No, N/A
button | b32922ec-bae3-54ac-8e6b-787d52399e90 |  | button | Testing is deemed successful if the water level remains unchanged after at least 30 minutes | Yes, No, N/A
button | 72065459-8b0d-5420-934a-f971348307db |  | button | If test is successful, slowly release test pressure and return the system back to neutral working conditions | Yes, No, N/A
boolean | 3129363f-2e6d-5746-9c89-6815e72138bf |  | tickbox | Confirm test photo' s have been taken
checkpoint-status | 4b6a795e-1949-42a8-9849-7a463e3de09a |  | checkpoint | Supervisor cleared test as successful
label | 51fc526e-7870-5626-943f-8b679b112300 |  | note | Supervisor to add test type & location to ITP name
boolean | b95c3b7b-78a2-55fe-9d68-f84f90f7078d |  | tickbox | Test passed sticker applied
checklist-flat | b2a5a1fb-696a-43e0-856e-f39c2a06a741 |  | checklist | TST Testing Potable Water - (1500 kPa) |  |  |  |  | Yes | TST Testing Potable Water - (1500 kPa) | 0c5f5ef9-2255-4361-a697-6e5f0297605c
checkpoint-status | 31d6b7cd-fc26-48b1-b7d6-81aa2a99a1f9 |  | checkpoint | Tested & Checked off as below
label | 4f196c44-f0ec-50ac-86e7-f6e2837e027f |  | note | Pressure reading Photos must be taken at start & finish of test. Comments as applicable
button | 4764b100-5040-52c2-9d70-ffb94c14f09c |  | button | Installer is a Registered Plumber (VIC) with endorsements for this work | Yes, No, N/A
button | 6776ee13-505f-5ea3-ac85-34f7351a347a |  | button | Installation complies with current AS3500 & AS5600 | Yes, No, N/A
button | a27a0718-89fe-5d41-9058-0810905f5453 |  | button | Installation complies with current drawings & specifications | Yes, No, N/A
button | bf29a86d-33e8-5207-bbe9-d6a629f2c03c |  | button | Installation materials were used in accordance with manufacturer requirements | Yes, No, N/A
button | 417c8648-771f-5abe-b551-439c48584d07 |  | button | WARNING: Compressed air testing should be avoided, but if so, pressure must not exceed 30 kPa/10 minutes. | Yes, No, N/A
button | a714a1fa-5da2-5d86-adea-175e348505f5 |  | button | Ensure all valves dedicated to isolating the test zone are securely shut off & tagged | Yes, No, N/A
button | 355ab190-2fdb-5e94-b029-ad028bd6b36e |  | button | Nominate an air purging valve point | Yes, No, N/A
button | f49553de-5461-5f53-9121-3346f9085fbb |  | button | Nominate a pressure testing valve point (if none at meter manifold) | Yes, No, N/A
button | 99fe26e6-2b68-5411-8d42-38ba9efe4bd6 |  | button | Ensure isolating valves within the test zone are open as required | Yes, No, N/A
button | 5d10a818-3e6c-52af-b4b9-36ae40e86e61 |  | button | Ensure all terminal open ends i.e. lugged elbows, etc are securely capped off | Yes, No, N/A
button | 232a5f25-cfe1-581f-b0cf-e027a10d7787 |  | button | Ensure all in-wall mixer assemblies & pressure sensitive meters, etc are isolated/removed from the test zone | Yes, No, N/A
button | b62113aa-3747-54f0-8be8-82513b87f698 |  | button | Slowly open a feeder valve & fill the test zone with water until completely purged of any air | Yes, No, N/A
button | bb9ca1dd-1d5e-5cb3-93ee-a87c6b09ebde |  | button | Connect pressure testing device to the nominated test point | Yes, No, N/A
button | 6805d644-59dc-567b-9b85-27aa892a8814 |  | button | Shut off the water feeder valve | Yes, No, N/A
button | 0e2568b5-ae8a-5260-994a-caf688e51e55 |  | button | Commence testing by slowly increasing pressure up to 1500 kPa and hold | Yes, No, N/A
button | c9598d90-7efd-50fa-b905-56881916f8dc |  | button | Testing is deemed successful if the water pressure remains unchanged after at least 30 minutes | Yes, No, N/A
button | ebd36e79-50ad-5f86-8077-33832450ee0a |  | button | If test is successful, slowly release test pressure and return the system back to neutral working conditions | Yes, No, N/A
boolean | 0a27bc94-c051-5c86-bc0c-66a507e4f4dd |  | tickbox | Confirm test photo' s have been taken
checkpoint-status | e4e74d68-f5ab-4a4c-aadf-25b58333f012 |  | checkpoint | Supervisor cleared test as successful
label | 3a812898-53d9-5173-9cf5-5e39055d544b |  | note | Supervisor to add test type & location to ITP name
boolean | f8463813-48a6-5040-ae81-a43069e4e19b |  | tickbox | Test passed sticker applied
checklist-flat | ce1d37fd-609f-42e8-a1c8-17043341fb0a |  | checklist | PRG Preparation for Purging Consumer Fitting Line |  |  |  |  | Yes | PRG Preparation for Purging Consumer Fitting Line | 10898e6d-645b-4afd-b8ec-76f57c206a44
checkpoint-status | f9970030-079d-4d59-bf26-f7302d2941d3 |  | checkpoint | Preparation for Purging Consumer Fitting Line checked off as below
label | 50b93b8d-8275-5c12-ba29-b09b00bf497b |  | note | Add Comments &/or Photos below as applicable
button | 72590802-b43b-51ac-ab8e-917a650f6a1d |  | button | Installer is a Registered Plumber (VIC) with endorsements for this work | Yes, No, N/A
button | 14b3d223-d0ee-511c-a901-edc3cc7c2f73 |  | button | Installation complies with current AS3500 & AS5600 | Yes, No, N/A
button | 7f636395-2b41-5792-aed9-25ca9c0c27e3 |  | button | Installation complies with current drawings & specifications | Yes, No, N/A
button | bc0c5704-5988-569b-bfae-826c1ccd5305 |  | button | Installation materials were used in accordance with manufacturer requirements | Yes, No, N/A
button | 77d07800-39ac-57bd-abfb-2a80f347040a |  | button | ESV has tested & certified the consumer fitting line as ready for a metered gas connection | Yes, No, N/A
button | 029f5624-9dc7-5ddc-8345-1a8b8f03a919 |  | button | The consumer fitting line has passed the installation test and remains full of test Air/Nitrogen | Yes, No, N/A
button | d302f05e-bcdd-564d-a854-7cc87cb7ed56 |  | button | Property owner or representative has applied to ESV for this particular gas connection | Yes, No, N/A
button | 567181e2-68df-50ce-af05-14353e01fbbb |  | button | A date & time has been scheduled for the meter installation to take place | Yes, No, N/A
button | f0de2746-f4bc-51f7-a0bb-db73e7e6be07 |  | button | Property owner or representative has notified the Hydraulic Services Contractor ≥24 hours in advance of the intended meter installation | Yes, No, N/A
button | d96d4f8d-d586-5e3e-abcc-2a4810b559e0 |  | button | The meter room is easily accessible and clean for meter installation | Yes, No, N/A
button | 9013f00a-9798-5747-925c-b56709861e97 |  | button | A schematic drawing of the consumer fitting line network has been provided in the meter room by the Hydraulic Contractor | Yes, No, N/A
button | c54d278b-2caa-5108-9cf9-0c24517f4117 |  | button | All signage & valve tags have been installed in the meter room by the Hydraulic Service Contractor | Yes, No, N/A
button | d2127b0a-18aa-5971-b68e-4436d7cf05ef |  | button | A purge procedure plan has or is being amended for site conditions | Yes, No, N/A
boolean | aa02a0bf-4d60-56e5-8f9d-6ecd10d78c6d |  | tickbox | Confirm area has been left clean
checkpoint-status | b45077f9-533d-454d-9611-80721abb1cb8 |  | checkpoint | Final sign-off - Supervisor has cleared test as successful
label | 55f92250-b2d0-5137-a0c7-a90dbba9bcf9 |  | note | Passing the above includes a Builder Sign-off
boolean | 6cb387c1-8b66-551f-b19d-ad0d24f76e13 |  | tickbox | Test passed sticker applied
checklist-flat | 9f6228b7-8552-482c-b90b-ad3e9026f40b |  | checklist | Sys - CW Cold Water (Risers) |  |  |  |  | Yes | Sys - CW Cold Water (Risers) | 15992e88-38b0-4dfe-ba87-6caef1f9eb89
checkpoint-status | 17c65ce7-dbef-4981-b518-7c5b31534222 |  | checkpoint | Pressure Pipework (Risers) checked off as below
label | 8c2b3103-d537-438c-b387-a1e24defd9a9 |  | note | Add Comments &/or Photos below as applicable
button | 5a4def08-3eff-4a79-bbff-c905d681ac8a |  | button | Installer is a Registered Plumber (VIC) with endorsements for this work | Yes, No, N/A
button | cf8f6258-c169-40de-ae6d-03c24f0a13a7 |  | button | Installation complies with current AS3500 & AS5600 | Yes, No, N/A
button | b1f2257e-42ab-4509-bbe7-2280e3486c2d |  | button | Installation complies with current drawings & specifications | Yes, No, N/A
button | e59ba087-caf9-439c-8a55-cc074b7498cb |  | button | Installation materials were used in accordance with manufacturer requirements | Yes, No, N/A
button | bd09c958-c4d3-477b-8eee-514ecbeeb4ee |  | button | Check for damage or leaks | Yes, No, N/A
button | c50e6a85-f213-436d-832a-6e353a0891b9 |  | button | Check pipe joints & witness marks are correct | Yes, No, N/A
button | 517084c1-9bd0-4898-b147-c0e315dbf686 |  | button | Check torque rates of all roll-groove joints are correct | Yes, No, N/A
button | 46a3204c-a7bc-4664-9004-d97d04a0cbaa |  | button | Check clips, fixings & anchor points are correct | Yes, No, N/A
button | 517ca1e4-7825-491d-b67f-bb04b1c3488a |  | button | Check branch junctions & off-set levels are correct | Yes, No, N/A
button | 7c21f756-3598-48ac-b9b5-dc10c6fd55ba |  | button | Check pipework is clear of debris | Yes, No, N/A
button | d0079d37-4a49-4aaa-9ac0-df0197bb17f7 |  | button | Check expansion joints/loops are correct | Yes, No, N/A
button | 39a47710-d5f9-46c7-9955-47227162c491 |  | button | Check valves flow direction & disconnection unions are correct | Yes, No, N/A
button | 66fb0801-0c8f-4e3c-9492-93ab83aa961f |  | button | Check extension points have sacrificial valves | Yes, No, N/A
boolean | 4a8abfa8-1b1a-4ae2-bb87-13aec700095f |  | tickbox | Check any open ends are sealed/capped
checkpoint-status | d80bd3ef-60f8-4457-aef4-f9077c791c35 |  | checkpoint | Final sign off - Pass when happy to proceed (Any issues please comment & Add photos below)
label | 39b4b420-e1a9-4554-8a12-fdc169d39e6b |  | note | Passing above includes Builder sign-off
boolean | b85af1ac-3928-484c-a2fc-6114f1a79be9 |  | tickbox | Confirm area has been left clean
checklist-flat | 0a23f4f3-f82d-4fa0-8a3a-0b3cfb1698cc |  | checklist | TST Testing Storm Water Drainage (Water Test) |  |  |  |  | Yes | TST Testing Storm Water Drainage (Water Test) | 1bce54d2-7ad9-4009-9dde-705222936534
checkpoint-status | 0f24462e-1465-4da9-91e0-903dd523a6b5 |  | checkpoint | Tested & Checked off as below
label | b89bac41-42c9-5568-ba03-2752b95c25c5 |  | note | Photos must be taken of water test level at start & finish of test. Comments as applicable
button | 7ad2e67c-89f7-58fd-b38e-1a16947b7cbe |  | button | Installer is a Registered Plumber (VIC) with endorsements for this work | Yes, No, N/A
button | 351bae24-1d17-53d8-ac3d-02210d7ef479 |  | button | Installation complies with current AS3500 & AS5600 | Yes, No, N/A
button | f2dbbb5c-8622-57ea-b8cb-c62979085ef7 |  | button | Installation complies with current drawings & specifications | Yes, No, N/A
button | c6f74ad2-a078-513f-b955-8160ed26a796 |  | button | Installation materials were used in accordance with manufacturer requirements | Yes, No, N/A
button | 62421d67-5fbf-5669-aa88-6dce5baab637 |  | button | Check internal bore is clear of blockages, constrictions or debris | Yes, No, N/A
button | 48cd5fea-4478-57ed-95e0-6e318fef7a5f |  | button | Check pipe-work is secure to eliminate movement during test | Yes, No, N/A
button | db603640-1395-5a29-8272-7b509cf039ec |  | button | Plug & seal open ends of pipe-work section to be tested | Yes, No, N/A
button | cbeec9c8-80b7-582c-a236-89f12d852532 |  | button | Extend a test riser 1 metre above the highest overflow point | Yes, No, N/A
button | caca35ea-2c70-5362-abb0-19c7c828fd5b |  | button | Slowly fill the test riser with water until full and hold | Yes, No, N/A
button | 44840ee7-b781-5078-a919-2f2bbd2829fb |  | button | Testing is deemed successful if the water level remains unchanged after at least 30 minutes | Yes, No, N/A
button | 7293a1d0-6d3d-5555-adfb-9d758fac886f |  | button | If test is successful, slowly release test pressure and return the system back to neutral working conditions | Yes, No, N/A
boolean | c98f56b5-8520-557f-a515-a156dec018a7 |  | tickbox | Confirm test photo' s have been taken
checkpoint-status | f48e4f33-255f-4a8f-aaf8-b2a5f62db7a4 |  | checkpoint | Supervisor cleared test as successful
label | 6442194a-d880-52ec-a5ca-a11515510bd9 |  | note | Supervisor to add test type & location to ITP name
boolean | 356ce591-61ef-5589-b61f-f7bae429f130 |  | tickbox | Test passed sticker applied
checklist-flat | ddc2556f-ce26-48ad-9f97-17b6642dff28 |  | checklist | CW Cold Water (Corridors/High Level) |  |  |  |  | Yes | CW Cold Water (Corridors/High Level) | 241d6536-1449-4278-bef8-d67ab1b211fa
checkpoint-status | 88546a94-7081-47ff-a60a-d708bace92d2 |  | checkpoint | Pressure Pipework (Corridors/High Level) checked off as below
label | c2b74063-79f9-4844-89c3-4502c7b17b34 |  | note | Add Comments &/or Photos below as applicable
button | 91794d1e-0601-40cf-b40e-4535d11256b3 |  | button | Installer is a Registered Plumber (VIC) with endorsements for this work | Yes, No, N/A
button | bdb75668-b16d-4d98-935e-8ef87b80aee3 |  | button | Installation complies with current AS3500 & AS5600 | Yes, No, N/A
button | dabdf3c9-b5cf-46b4-a1fd-54b00ff2ddd4 |  | button | Installation complies with current drawings & specifications | Yes, No, N/A
button | ae9da594-8937-43f6-a36f-3dc916d07c70 |  | button | Installation materials were used in accordance with manufacturer requirements | Yes, No, N/A
button | 3b8b1c0e-8a3f-4bfd-ba97-28bcaf47b8f9 |  | button | Check for damage or leaks | Yes, No, N/A
button | 931c343b-15c7-413d-bd73-104cfa4f4a77 |  | button | Check pipe joints & witness marks are correct | Yes, No, N/A
button | 18f3445e-aac8-4d16-bf65-640b2c5e1b46 |  | button | Check clips, fixings & anchor points are correct | Yes, No, N/A
button | db8b3151-c9f2-45e9-8de5-148b7b8237b3 |  | button | Check all pipe locations & levels are correct | Yes, No, N/A
button | 3fff8953-56c3-4a03-b9e9-2acc089271a5 |  | button | Check pipework is clear of debris | Yes, No, N/A
button | a858c247-1f4e-4fa0-a04d-e6a2cf78086c |  | button | Check for cross connections | Yes, No, N/A
button | d4dc12e5-9733-4434-b347-cb0d20e111dd |  | button | Check pipe clear spacing | Yes, No, N/A
button | 24a3946c-e7ff-41bf-b483-2a3caffbfda2 |  | button | Check expansion joints/loops are correct | Yes, No, N/A
button | 71c0fde4-08f9-49c3-a267-f7856c5fc9ad |  | button | Check valves flow direction & disconnection unions are correct | Yes, No, N/A
button | 38ee36d9-d03e-4365-a8a0-83ab6ec04dab |  | button | Check meter assemblies are correct | Yes, No, N/A
button | 1b5a8148-9b4b-4700-8f38-50b8c6c373b2 |  | button | Check extension points have sacrificial valves | Yes, No, N/A
button | ba9085e1-d582-4d18-961c-059bf8d21e91 |  | button | Check flexible connections are correct | Yes, No, N/A
boolean | 9ed4afab-7265-433b-aa16-cbdcbf61edc6 |  | tickbox | Check any open ends are sealed/capped
checkpoint-status | 9771a6d2-bc7b-42a5-a39b-d7a16da925b5 |  | checkpoint | Final sign off - Pass when happy to proceed (Any issues please comment & Add photos below)
label | 9c157766-a63a-42f8-8182-e8e4a8edaa9e |  | note | Passing above includes Builder sign-off
boolean | 828533ad-4500-468f-8082-ea6c356a4a7b |  | tickbox | Confirm area has been left clean
checklist-flat | f5bcb8b3-8032-45f7-b8a3-622cebbbf76a |  | checklist | FC Fire Collars Floor/Wall Penetrations |  |  |  |  | Yes | FC Fire Collars Floor/Wall Penetrations | 2518f9de-c058-4f77-ae43-6109eb9c11b4
checkpoint-status | 32d001b8-2a8e-439d-a927-9dff3a456870 |  | checkpoint | Fire Collars Floor/Wall Penetrations checked off as below
label | d717047d-2708-4358-a2ab-30bbfd5f8484 |  | note | Add Comments &/or Photos below as applicable
button | 30f31d96-a108-40e7-84b3-61ea1b713a06 |  | button | Installer is a Registered Plumber (VIC) with endorsements for this work | Yes, No, N/A
button | 2cf9b504-a0ab-4004-a31a-03de62a2585f |  | button | Installation complies with current AS3500 & AS5600 | Yes, No, N/A
button | f782e2d4-a054-46bd-97a3-ddff0491d6b9 |  | button | Installation complies with current drawings & specifications | Yes, No, N/A
button | 8a060210-bf46-444f-a022-868455c78c5c |  | button | Installation materials were used in accordance with manufacturer requirements | Yes, No, N/A
button | 4b693e17-6f4d-404e-a1d2-ada2c1033b15 |  | button | Check for damage | Yes, No, N/A
button | f40cd4b5-65bc-4c2e-bdfe-54e68ff13bd3 |  | button | Confirm all collars and sleeves are capped & sealed | Yes, No, N/A
button | 2b41abc9-672c-471a-b533-1b2a16e5e715 |  | button | Check floor fire collars types & sizes are correct | Yes, No, N/A
button | e1d04c45-a355-486d-872c-3fccb3ede3df |  | button | Check wall fire collars types & sizes are correct | Yes, No, N/A
button | cc5a8848-ab74-42da-910f-84ac1038b309 |  | button | Check metal sleeves installed correctly | Yes, No, N/A
button | 60563310-d13b-444b-8053-6b79f287f097 |  | button | Check cast-in RWO bodies installed correctly | Yes, No, N/A
boolean | 840cff9a-cd04-49b6-9cc0-8c11905e2960 |  | tickbox | Confirm Richstone will be in attendance during the pour
checkpoint-status | 9bc52393-361d-4fae-a573-ab9a9ec53eca |  | checkpoint | Final sign-off - Supervisor has cleared test as successful
label | 1fc22b90-4626-4e4e-a344-4f95107b7c50 |  | note | Passing the above includes a Builder Sign-off
boolean | 6df89818-de29-4d8c-9817-a4eeb479e72d |  | tickbox | Confirm area has been left clean
checklist-flat | 63aac1b8-5878-4593-a0cc-93f45fc13ea3 |  | checklist | CW Cold Water (Rough-in) |  |  |  |  | Yes | CW Cold Water (Rough-in) | 2521e432-2405-4b7c-bdee-a65aaf390723
checkpoint-status | f77e67e7-8799-42d2-9374-0fe1f850d772 |  | checkpoint | Pressure Pipework (Rough-in) checked off as below
label | d1900e0c-5282-482a-945c-70b102d333f9 |  | note | Add Comments &/or Photos below as applicable
button | 66da8687-03d8-46a3-9bb1-cc1e53e4ca52 |  | button | Installer is a Registered Plumber (VIC) with endorsements for this work | Yes, No, N/A
button | 16cfc150-d0a5-4d1b-aaab-5a978c779064 |  | button | Installation complies with current AS3500 & AS5600 | Yes, No, N/A
button | b66833f6-4d76-47aa-b62f-71c5b901a4e9 |  | button | Installation complies with current drawings & specifications | Yes, No, N/A
button | 5a7c5dd5-6f38-4605-acd0-06e055837b53 |  | button | Installation materials were used in accordance with manufacturer requirements | Yes, No, N/A
button | 494b3a27-b59e-40e0-b501-4cdfc8ba20d3 |  | button | Check for damage or leaks | Yes, No, N/A
button | 8de1fe1a-64d9-4fc4-b313-93cb4cac2b4f |  | button | Check pipe joints & witness marks are correct | Yes, No, N/A
button | f25454a5-3923-429d-b2cf-de69ca6f3354 |  | button | Check clips, fixings & anchor points are correct | Yes, No, N/A
button | e26ad1bd-bbe3-4b70-b180-a88ca347c0d3 |  | button | Check pipework is clear of debris | Yes, No, N/A
button | ae34ebf3-412c-4cfd-bd47-9446c080ffe4 |  | button | Check for cross connections | Yes, No, N/A
button | bea9db1c-ce13-4a99-ae40-c26cc93f6126 |  | button | Check valves flow direction & disconnection unions are correct | Yes, No, N/A
button | 52f43de0-69d8-4e0e-91b0-9b5b19d7f3b9 |  | button | Check TMV/TV or RPZD are installed correctly | Yes, No, N/A
button | d2ce2fb7-ab17-4db6-a886-b917eb99bb73 |  | button | Check mixer bodies & lugged elbows are correct | Yes, No, N/A
button | 551c8d38-9be8-4feb-b3af-83a7cbc47584 |  | button | Check in-wall pan & cistern brackets are correct | Yes, No, N/A
button | 1a425316-27bb-43ad-a2b5-1b4302fed4c2 |  | button | Check sharp edge pipe protection | Yes, No, N/A
button | cbb4510f-ee62-455e-8409-54f51eb886fd |  | button | Check colour code of pipe is correct | Yes, No, N/A
boolean | f239f095-3848-40c1-ac8e-5468fd08ea3e |  | tickbox | Check any open ends are sealed/capped
checkpoint-status | 492a8b2d-e137-467e-b159-54c3b1d9e602 |  | checkpoint | Final sign off - Pass when happy to proceed (Any issues please comment & Add photos below)
label | 8550a5cc-699e-45c9-abe5-f36a85235686 |  | note | Passing above includes Builder sign-off
boolean | 0771dede-22ab-4cab-9187-c62ba7995dd6 |  | tickbox | Confirm area has been left clean
checklist-flat | 66128df5-844d-4854-bc58-8a6cb6e00d0a |  | checklist | SD Sewer Waste (Underslung) |  |  |  |  | Yes | SD Sewer Waste (Underslung) | 2b56d936-ff39-436a-b8b2-267996f1f5c4
checkpoint-status | f4749de3-8e33-459c-af9d-72a0f3b9c70c |  | checkpoint | Waste Pipe (Underslung) checked off as below
label | 668343f3-f804-443e-9576-d322b76a969a |  | note | Add Comments &/or Photos below as applicable
button | d46bc3a6-4d05-466a-b353-b7210450f166 |  | button | Installer is a Registered Plumber (VIC) with endorsements for this work | Yes, No, N/A
button | 68f91de7-b853-4445-9c35-bdbc8c4ae9f0 |  | button | Installation complies with current AS3500 & AS5600 | Yes, No, N/A
button | 457af1fa-8bf8-4bfc-9b0b-de7e4c586d30 |  | button | Installation complies with current drawings & specifications | Yes, No, N/A
button | 36db425d-1f9d-4232-8213-63bb92eb1c9e |  | button | Installation materials were used in accordance with manufacturer requirements | Yes, No, N/A
button | 54b712af-8d91-40ba-b556-4102cc005c29 |  | button | Check for damage or leaks | Yes, No, N/A
button | c7f206cb-3046-42f7-952d-5a03418681cf |  | button | Check pipe joints & witness marks are correct | Yes, No, N/A
button | e6a23eab-b30c-4659-a646-7b000586424a |  | button | Check clips, fixings & anchor points are correct | Yes, No, N/A
button | b4218972-a87d-40b5-960e-5614b1b28a9e |  | button | Check all pipe & trap invert levels are correct | Yes, No, N/A
button | f4f4caa0-43f7-49aa-91a4-bdac879a8c08 |  | button | Check inspection openings are correct | Yes, No, N/A
button | ca778eec-a384-4e82-92ec-b7a2ab2f1b8d |  | button | Check pipework &/or traps are clear of debris | Yes, No, N/A
button | 1f4c0222-be17-4e61-8d15-028d457a0887 |  | button | Check in wall mounting brackets are correct | Yes, No, N/A
button | 9be405de-57be-4bce-9439-2158a2cf15cf |  | button | Check in wall waste pipes/vents are in correct | Yes, No, N/A
button | 02bc6ef1-8d0f-42a1-a577-0cea556b0faf |  | button | Check grated outlets are correct | Yes, No, N/A
boolean | f9ffe286-1c9c-4e93-aada-70e80ea5b419 |  | tickbox | Check any open ends are sealed/capped
checkpoint-status | 27d682d7-3c1c-4d93-8278-04b1c9e5f4ee |  | checkpoint | Final sign off - Pass when happy to proceed (Any issues please comment & Add photos below)
label | 0397ddd8-09cc-4ac7-8061-14d48bbd0197 |  | note | Passing above includes Builder sign-off
boolean | 3ea3cbb2-188b-4414-a55c-8e3110ae34d2 |  | tickbox | Confirm area has been left clean
checklist-flat | 1b3d1057-2999-4024-a28b-4d60ac045522 |  | checklist | FO Cold Water RPZD Installation |  |  |  |  | Yes | FO Cold Water RPZD Installation | 2e75fe7a-68ba-49a6-b14c-301defc0efd1
checkpoint-status | ec4f5f6f-1438-4160-9990-70193d0ca0c3 |  | checkpoint | Backflow Prevention Device Installation checked off as below
label | ee07d075-f7f9-5791-83b9-9ede306f5735 |  | note | Add Comments &/or Photos below as applicable
button | 01b9776a-b87b-5cc0-8f20-c59b7077b5f3 |  | button | Installer is a Registered Plumber (VIC) with endorsements for this work | Yes, No, N/A
button | cc14869c-96e5-5128-b62f-041a2784e079 |  | button | Installation complies with current AS3500 & AS5600 | Yes, No, N/A
button | e2951c02-59f9-5d49-9c74-5fdf142b17ec |  | button | Installation complies with current drawings & specifications | Yes, No, N/A
button | 3b8e71c9-aa1a-5633-b2f4-af3b6ca6a200 |  | button | Installation materials were used in accordance with manufacturer requirements | Yes, No, N/A
button | 40412f4d-2d9e-52d0-a37b-75f4a9579264 |  | button | Check for damage or leaks | Yes, No, N/A
button | ffe7ca97-cb83-5ca5-88dd-d4adb74503bf |  | button | Check for level, alignment & solid installation | Yes, No, N/A
button | d954a7be-0ba6-5098-8940-58f129aa6346 |  | button | Check valve function | Yes, No, N/A
button | b8bcc11f-9053-5098-8164-361cdc2484ec |  | button | Water connections installed correctly | Yes, No, N/A
button | fada8860-cb61-5787-8b53-646fd8fcd2a1 |  | button | Ensure exhaust discharges to tundish | Yes, No, N/A
boolean | 900222f3-6107-56b6-989d-6389b5673fee |  | tickbox | Confirm protective covering is installed
checkpoint-status | d2717b49-4059-474c-9c12-e290812a346b |  | checkpoint | Final sign off - Pass when happy to proceed (Any issues please comment & Add photos below)
boolean | 6c7e2537-e70f-5056-9794-f18cf7649669 |  | tickbox | Confirm area has been left clean
checklist-flat | 53179639-7b95-4004-a71f-7af835b00d6e |  | checklist | Sys - FO Thermostatic Mixing Valve (TMV) Installation |  |  |  |  | Yes | Sys - FO Thermostatic Mixing Valve (TMV) Installation | 301f8420-e7fe-4804-a878-e0e307ecbe58
checkpoint-status | 1ac7b592-adc3-46fb-b935-d0185d39ad8a |  | checkpoint | Temperature Control Valves installation checked off as below
label | 210da0c6-ee0a-4e5e-b46f-61dffeae0565 |  | note | Add Comments &/or Photos below as applicable
button | 83872815-f497-42e7-9023-28e08debba99 |  | button | Installer is a Registered Plumber (VIC) with endorsements for this work | Yes, No, N/A
button | c80e0eec-2fdc-4c16-8083-4798f9dc6927 |  | button | Installation complies with current AS3500 & AS5600 | Yes, No, N/A
button | b654db52-2106-468c-a722-cb7f7268b3b3 |  | button | Installation complies with current drawings & specifications | Yes, No, N/A
button | a8d8af36-35c1-4d32-9027-921a1e36b6b9 |  | button | Installation materials were used in accordance with manufacturer requirements | Yes, No, N/A
button | 5b407b45-e41a-4c2a-9451-2456f37db5d1 |  | button | Check for damage or leaks | Yes, No, N/A
button | c64275b8-aa21-4093-90a3-3f597e9994d5 |  | button | Check for level, alignment & solid installation | Yes, No, N/A
button | 65acb924-7ed2-49c1-998e-c8b5f698a31c |  | button | Check wall box installed correctly | Yes, No, N/A
button | 94c0ba77-9273-4164-ac4f-4dde1703c9b3 |  | button | Check function & controls | Yes, No, N/A
checkpoint-status | 08b0adc3-d364-48c0-8db6-52f37a0f8bf5 |  | checkpoint | Final sign off - Pass when happy to proceed (Any issues please comment & Add photos below)
boolean | 49469b72-4541-4249-b867-ac5c666d5506 |  | tickbox | Confirm area has been left clean
checklist-flat | 9705d2b5-0c59-4a27-a964-c4c00dd3b5b0 |  | checklist | AU Application for New Service Connection |  |  |  |  | Yes | AU Application for New Service Connection | 33b6f290-f356-4b31-9053-99c01e5295b4
checkpoint-status | a51239b4-b1c1-4de7-86ea-08c368687a15 |  | checkpoint | Application for New Service Connection checked off as below
label | 1e85b2de-b638-4bf0-ba5f-bce665f76c1c |  | note | Add Comments &/or Photos below as applicable
button | fe2503aa-9835-4de0-bea8-8262a7b6b514 |  | button | Storm Water Drainage | Yes, No, N/A
button | 916941cc-d78e-4709-b53d-487eeb7ae3ff |  | button | Sewer Drainage | Yes, No, N/A
button | a0e57469-893e-4ad1-bca6-24c9893c59fc |  | button | Water Supply | Yes, No, N/A
button | edcf4d5d-28f7-4659-8ac1-e4d51ff8cb51 |  | button | Natural Gas Supply | Yes, No, N/A
button | 436bcb69-855e-4885-8ef1-3069da26fff1 |  | button | Service routes surveyed & recorded | Yes, No, N/A
boolean | 11bd5caf-4eae-4b14-be12-b82ff217d6d4 |  | tickbox | A folder has been created for filing of hard copies
checklist-flat | ca7e1c3e-893b-4cc2-b29d-abaf74f708b9 |  | checklist | PRG Purging of Consumer Fitting Line |  |  |  |  | Yes | PRG Purging of Consumer Fitting Line | 3411df62-4326-4fd9-9ee5-78ce0977ef81
checkpoint-status | 4438cc1a-d841-488e-aaa5-075456d18940 |  | checkpoint | Purging of Consumer Fitting Line checked off as below
label | 256a2ea0-cdb3-501d-a090-a92f15b94f4d |  | note | Add Comments &/or Photos below as applicable
button | cf009dc2-a556-5326-83a2-471968a38cb3 |  | button | Installer is a Registered Plumber (VIC) with endorsements for this work | Yes, No, N/A
button | a6e09ab5-fef1-5158-9c87-1a2a47f46831 |  | button | Installation complies with current AS3500 & AS5600 | Yes, No, N/A
button | 11febcda-7290-56a9-8b8b-c44d0199df85 |  | button | Installation complies with current drawings & specifications | Yes, No, N/A
button | 12b34c6e-b9a9-53da-832f-70d1e88a9063 |  | button | Installation materials were used in accordance with manufacturer requirements | Yes, No, N/A
button | 8cc3ad41-63a9-5b5f-9ae5-3fab13733825 |  | button | A "Tool Box" meeting to be held on the morning of the meter installation date to define personnel roles & responsibilities | Yes, No, N/A
button | 85c85e5a-4ffc-5e28-ae4a-405304febaf4 |  | button | Select the purge areas and ensure no ignition sources are within these areas | Yes, No, N/A
button | 3236feb1-ccd7-5c5b-a84e-82741fdfda47 |  | button | Prominently display warning signs surrounding the purge areas | Yes, No, N/A
button | d072adc0-c595-5aea-af3e-cf5d47f9193f |  | button | A purge stack or purge bucket must be available and operated by one designated team member | Yes, No, N/A
button | 33922437-6a56-5244-a461-5373458f302b |  | button | Provide suitable fire-extinguishers within the purge venting areas | Yes, No, N/A
button | b0f95273-5cb4-5ca9-b701-c91325e9f3d4 |  | button | Nitrogen and connection equipment is available for the purge | Yes, No, N/A
button | e7887e28-3cf5-5c96-b83d-28c3bc43fbbe |  | button | Ensure personnel are familiar with operation of the fire-extinguishers | Yes, No, N/A
button | 84b1bfe5-ded2-5c8b-89c7-54f0cd85ace5 |  | button | All electronic equipment to be used in the purge area must be rated as "electromagnetically safe" | Yes, No, N/A
button | 023110df-344a-5a17-abb4-36da9ffead23 |  | button | The team leader is to remain in the gas meter room to control & oversee proceedings | Yes, No, N/A
button | aa2b867d-e0cd-5221-af2d-8a09570daab2 |  | button | Reliable two-way radio devices are to be issued to all personnel as the means of primary communication | Yes, No, N/A
button | 2f06a916-0276-5c23-8168-00e1c0faed5a |  | button | Hydraulic Services contractor to purge all air from the consumer line using nitrogen until air is displaced with a nitrogen plug | Yes, No, N/A
button | 8596263a-eaf6-5b8b-a7af-fb337c410664 |  | button | ESVs' meter contractor is instructed that all is in readiness for the commencement of his works | Yes, No, N/A
button | d2276525-1033-56f5-9010-54b48de17aa8 |  | button | ESVs' meter contractor fits the meter in position and immediately commences the purging & calibration of his meter | Yes, No, N/A
button | 1fe15ec0-f3a2-5f42-8d0b-ea3368d3baba |  | button | At this stage only a minor amount of nitrogen gas will be displaced for venting in the purge areas | Yes, No, N/A
button | 2874bf89-472c-56f1-aa1e-18721619e43f |  | button | Following the successful installation & calibration of the meter, the ESV contractors' engagement is complete | Yes, No, N/A
button | 03824fe0-40c3-55f4-9728-9c16f9713bfb |  | button | The Hydraulic Services team now takes over and commences the consumer fitting line primary purge | Yes, No, N/A
button | e6630a77-42ef-5bfd-a9c5-a26eab7ebfc4 |  | button | Calculate the volume of the main run of pipe before commencing the purge (Re: ESV GIS No: 14 - Table 1 and the example in Appendix 2). Observing the volume passing through the meter will indicate when gas is expected to flow through the purge stack or | Yes, No, N/A
button | bb0560b0-a9c1-5942-9ece-71d10cc13991 |  | button | Note the gas meter test dial position for indication of the flow rate | Yes, No, N/A
button | 772a3d75-d793-5a81-a31a-bac51142e11e |  | button | A purge stack or purge bucket has previously been connected to the further most point of the consumer fitting line | Yes, No, N/A
button | 85c83088-0ea1-59e6-b740-3cc324b1bd58 |  | button | Carefully open the primary gas control valve & commence the purging process | Yes, No, N/A
button | 2ddf975f-3d22-5cf1-9fc5-574d468179ba |  | button | Ensure the maximum purge pressure is not exceeded (Pressure is labelled on fitting line) | Yes, No, N/A
button | 011ade7a-c7c1-5bb8-a4e5-a489b99b4b84 |  | button | Continue to purge through the purge stack or purge bucket until natural gas is commences being presented | Yes, No, N/A
button | 5a21e26b-cea7-5a58-b3f5-40ec0424ec62 |  | button | Take a sample from the purge stack or purge bucket sampling point using a suitable gas detector (minimum acceptable reading 95% gas). | Yes, No, N/A
button | 88d9b6c2-be9e-5400-b339-9073e619804a |  | button | An indication that the purging of natural gas is nearing completion is seen when mass gas aeration evacuates from the purge bucket and proceeds to disperses. | Yes, No, N/A
button | 0a246597-6d88-5abb-9fb3-45cf73845870 |  | button | Continue purging & testing until an acceptable reading on the gas detector is obtained | Yes, No, N/A
button | 1f3518b6-4bdc-5668-886f-4e570c38f1cc |  | button | When the correct test result is obtained, purging of this section will be complete. | Yes, No, N/A
button | 633a916f-6309-5cdb-9b63-3fb5eeff8918 |  | button | Relieve the pressure in the purge hose by opening the purge stack main valve. | Yes, No, N/A
button | 426c0ec0-3e42-5b84-8331-9ea7efda00ae |  | button | Disconnect the purge hose and the hose inlet valve from the installation. Cap & seal the fitting line immediately to avoid gas escaping and air re-entering the line. | Yes, No, N/A
button | 309a26d7-2013-58a6-a177-aaf20ca86b05 |  | button | Transfer the purge stack or purge bucket and hose to the end of the branch nearest the meter and repeat the procedure. | Yes, No, N/A
button | 9b03413a-c0f2-54c1-b554-31a5f87e3450 |  | button | Continue purging all branches, moving away from the meter, until the whole installation is filled with gas. | Yes, No, N/A
boolean | 47cb5745-0a23-5c97-8957-f15990d6c29a |  | tickbox | Confirm area has been left clean
checkpoint-status | ce5040fc-d74f-4c0a-ad64-25ea9d43edf5 |  | checkpoint | Final sign-off - Supervisor has cleared test as successful
label | ac2075c0-a0a1-501d-a5f5-b28ee0481767 |  | note | Passing the above includes a Builder Sign-off
boolean | a70a0e78-ff8c-5d57-95a7-35f9990f3f60 |  | tickbox | Test passed sticker applied
checklist-flat | e4bf692f-64be-4a62-aef8-c06405c1fa4c |  | checklist | SD Pump Station Rising Main |  |  |  |  | Yes | SD Pump Station Rising Main | 34d354d4-0fcd-47d3-993a-ec8aa87a961f
checkpoint-status | e153f50f-23cd-4150-bd3d-6cc4658de255 |  | checkpoint | Pump Station Rising Main checked off as below
button | 7f16b100-42e0-489f-9c65-7a8a53882844 |  | button | Installer is a Registered Plumber (VIC) with endorsements for this work | Yes, No, N/A
button | d463168b-9d65-4457-99a6-ba16963881c7 |  | button | Installation complies with current AS3500 & AS5600 | Yes, No, N/A
button | 477ecca5-b2e7-47fb-8319-593ea201d1c9 |  | button | Installation complies with current drawings & specifications | Yes, No, N/A
button | 1f9ae7cc-bc08-489d-970c-8b39708d89a8 |  | button | Installation materials were used in accordance with manufacturer requirements | Yes, No, N/A
button | a7d46b10-a9f3-47d7-8ef3-bb4d5835fd5d |  | button | Check for damage or leaks | Yes, No, N/A
button | 6cf98936-0fda-4d44-bd61-698b5bd0b379 |  | button | Confirm pipe joints & witness marks are correct | Yes, No, N/A
button | bd008a8a-1dad-496f-8bd4-14f02f3f7cec |  | button | Confirm clips, fixings & anchor points are correct | Yes, No, N/A
button | 873a30fc-5434-46f3-8de0-6f59ae173274 |  | button | Check branch junctions & off-set invert levels are correct | Yes, No, N/A
button | 7400e4be-4a18-425c-bc52-328466a45044 |  | button | Check pipework is clear of debris | Yes, No, N/A
button | 20bac049-814a-4313-a4fa-97f71622d561 |  | button | Confirm expansion joints installed & braced correctly | Yes, No, N/A
button | d05b5162-081f-4084-aa47-eb18df6a90c2 |  | button | Confirm thrust bracing is installed correctly | Yes, No, N/A
button | 05bb5e28-22c8-49e7-9178-e2595c4cda01 |  | button | Confirm isolation valves are installed correctly | Yes, No, N/A
button | 4bbbd92d-a04e-4abb-9c6c-2543e534811f |  | button | Confirm reflux valves are installed correctly | Yes, No, N/A
button | 51dd4604-41e9-4ece-8332-7f28d8bf9dc0 |  | button | Confirm all valve flow directions are correct | Yes, No, N/A
boolean | 6b15a8af-6012-4c8f-90bb-778921e94840 |  | tickbox | Confirm a pressure test has been successfully carried out
checkpoint-status | a1b1335d-b634-4499-83db-b1f3532be8a5 |  | checkpoint | Final sign-off - Supervisor has cleared test as successful
label | d7c33c16-c1ab-4495-9d15-afc39b340263 |  | note | Passing the above includes a Builder Sign-off
boolean | dcdfe4ae-3483-4326-8fff-1979dc409052 |  | tickbox | Confirm area has been left clean
checklist-flat | a0367b2f-3340-4a83-a959-99757004bd5c |  | checklist | Sys - CW Cold Water (Corridors/High Level) |  |  |  |  | Yes | Sys - CW Cold Water (Corridors/High Level) | 3e61aab8-c77f-4846-b779-6f62b3bd9daa
checkpoint-status | dab9cf27-5e8e-4b19-b86b-d1c2fb6c4f2f |  | checkpoint | Pressure Pipework (Corridors/High Level) checked off as below
label | e48c61fe-f782-4fb6-848d-bae10dc4b768 |  | note | Add Comments &/or Photos below as applicable
button | d8c27ee4-acf8-46e2-81cd-b9c6cebfd5d4 |  | button | Installer is a Registered Plumber (VIC) with endorsements for this work | Yes, No, N/A
button | 048b8735-669c-4f0c-898e-7b4b2388e5dd |  | button | Installation complies with current AS3500 & AS5600 | Yes, No, N/A
button | 699dacda-6c63-4550-af7e-18d6046fca29 |  | button | Installation complies with current drawings & specifications | Yes, No, N/A
button | 6b1aa296-100d-4a01-8905-8a9f76a65322 |  | button | Installation materials were used in accordance with manufacturer requirements | Yes, No, N/A
button | 047f1f3f-af88-47e5-b058-96b970f198ba |  | button | Check for damage or leaks | Yes, No, N/A
button | 13882795-2b76-4203-8906-d6370e1bf3e2 |  | button | Check pipe joints & witness marks are correct | Yes, No, N/A
button | 8616f0d9-f532-41db-bc8c-22262c20cd45 |  | button | Check clips, fixings & anchor points are correct | Yes, No, N/A
button | e2240977-7e1b-41cd-b669-1b38a3e27cf4 |  | button | Check all pipe locations & levels are correct | Yes, No, N/A
button | 63003351-3842-45a5-b125-d77b1366bc65 |  | button | Check pipework is clear of debris | Yes, No, N/A
button | 27642223-a1a3-40ea-a827-653bd3624a41 |  | button | Check for cross connections | Yes, No, N/A
button | 2b4820d0-3e3a-45a9-b848-20afb1a47816 |  | button | Check pipe clear spacing | Yes, No, N/A
button | 1b9f29c7-2594-4f0d-a904-f8f828591b3f |  | button | Check expansion joints/loops are correct | Yes, No, N/A
button | a4ecb104-5c2a-4a2c-96a1-69a0db15cd7e |  | button | Check valves flow direction & disconnection unions are correct | Yes, No, N/A
button | dc0b6441-33dc-4c54-a427-abe954f8ec6a |  | button | Check meter assemblies are correct | Yes, No, N/A
button | d3dcb2a3-5ba4-49a4-b3c3-fdbc24e54559 |  | button | Check extension points have sacrificial valves | Yes, No, N/A
button | 344c66df-eb14-4900-b28d-5c64963d43b6 |  | button | Check flexible connections are correct | Yes, No, N/A
boolean | 645ae523-1a53-4bea-b19b-c396ea14ef0e |  | tickbox | Check any open ends are sealed/capped
checkpoint-status | 47051faf-e494-49c3-8d8d-7583e5582d5e |  | checkpoint | Final sign off - Pass when happy to proceed (Any issues please comment & Add photos below)
label | b3ea3e32-4685-4f37-bf93-b8b564f7161d |  | note | Passing above includes Builder sign-off
boolean | 95284961-4c2c-4603-b974-34af2bd86021 |  | tickbox | Confirm area has been left clean
checklist-flat | 06ca6d7d-1f00-4125-a79c-a68c0b97da5f |  | checklist | FNSH Roof/Balcony Weather Proofing |  |  |  |  | Yes | FNSH Roof/Balcony Weather Proofing | 3e8d5dd9-d027-402a-8a54-0d906807ddd1
checkpoint-status | c6719ea2-a42f-481a-aa55-2bbee38bff33 |  | checkpoint | Roof/Balcony Weather Proofing checked off as below
label | a9ce908d-e45d-4908-9d9b-61878cbbdd57 |  | note | Add Comments &/or Photos below as applicable
button | 7c091ebb-ab85-4a5d-bfa5-b63db432859b |  | button | Installer is a Registered Plumber (VIC) with endorsements for this work | Yes, No, N/A
button | e33d1a41-1724-4eba-9ba2-3c660c1ebd89 |  | button | Installation complies with current AS3500 & AS5600 | Yes, No, N/A
button | 357bbeac-6e02-4a71-939c-460de2a9867d |  | button | Installation complies with current drawings & specifications | Yes, No, N/A
button | 29442874-f988-4bbc-995f-e1e9abe4fbe6 |  | button | Installation materials were used in accordance with manufacturer requirements | Yes, No, N/A
button | 8baf5bc1-1718-4cc8-a95a-328f0061ef45 |  | button | Check for damage or leaks | Yes, No, N/A
button | 50062b65-db49-4376-aefc-e336159ba5d7 |  | button | Check grated outlets & overflows are free flowing | Yes, No, N/A
button | 87fa5e2e-3081-4b5b-b20c-fc934c878ffa |  | button | Check downpipes are neat & straight | Yes, No, N/A
button | 6115951f-0b5a-43eb-8bcc-e46aa3d50da3 |  | button | Check clips, fixings & anchor points are correct | Yes, No, N/A
button | 0b1a5735-5674-445e-baf3-d182b6b6b483 |  | button | Check vent & flues cowls are correct | Yes, No, N/A
button | 18951ffe-95fc-47b2-8bc3-d88cb2e5e660 |  | button | Vent & flue over-flashings are correct | Yes, No, N/A
boolean | 7fdb5767-da48-41c4-82a1-f158b2b50b75 |  | tickbox | Confirm area has been left clean
checklist-flat | e6f67ab6-f219-4a4f-9c10-580ac9359c61 |  | checklist | TW Suction Line |  |  |  |  | Yes | TW Suction Line | 3fe13024-1d63-43fc-b171-f3d6d3860a27
checkpoint-status | 89a9050c-6a97-4afe-b504-cd4c186baf92 |  | checkpoint | Pump Station Rising Main checked off as below
button | 2ca11dd3-fd05-4951-9ac4-41311f2615e4 |  | button | Installer is a Registered Plumber (VIC) with endorsements for this work | Yes, No, N/A
button | 8e861dc1-b34b-438e-bf01-f16fc24318c1 |  | button | Installation complies with current AS3500 & AS5600 | Yes, No, N/A
button | 401a5fe7-99ea-411d-85c0-8396a6eaa875 |  | button | Installation complies with current drawings & specifications | Yes, No, N/A
button | 940edb9a-ed6b-4d57-947c-80c984ed2f35 |  | button | Installation materials were used in accordance with manufacturer requirements | Yes, No, N/A
button | 7debf073-68e6-441c-b6fc-79cbe43500d5 |  | button | Check for damage or leaks | Yes, No, N/A
button | b6c14c83-03bb-44a2-afc5-0e2bc0f0214f |  | button | Confirm pipe joints & witness marks are correct | Yes, No, N/A
button | 36c31d68-40fb-43c9-90ed-0ee7ddb6164c |  | button | Confirm clips, fixings & anchor points are correct | Yes, No, N/A
button | 279a28ec-4f04-47ec-9ec9-7ecf0c9c8a90 |  | button | Check branch junctions & off-set invert levels are correct | Yes, No, N/A
button | 6f8452a5-46ff-4a26-b960-8cb989dbb0e6 |  | button | Check pipework is clear of debris | Yes, No, N/A
button | 4c61378d-390e-4fd8-863e-ba338f8c2411 |  | button | Confirm thrust bracing is installed correctly | Yes, No, N/A
button | 41d45ae9-2722-4d68-a8d8-5be2f205c08d |  | button | Confirm reflux valves are installed correctly | Yes, No, N/A
button | 2ecd3429-0a80-48a1-a392-16a832ef987d |  | button | Confirm all valve flow directions are correct | Yes, No, N/A
button | 61aaa208-5d7a-43a4-a008-4601c903238d |  | button | Confirm Stortz couplings & caps are installed correctly | Yes, No, N/A
boolean | ec089c67-f89f-4718-808c-3d3256fba8b0 |  | tickbox | Confirm a pressure test has been successfully carried out
checkpoint-status | a7462cd4-a227-44d9-a15f-5755730bb2da |  | checkpoint | Final sign-off - Supervisor has cleared test as successful
label | f748e51b-131a-4a32-b232-089cec0e18bb |  | note | Passing the above includes a Builder Sign-off
boolean | f3fb0dd9-97c4-417a-ae6a-f55bf82bf566 |  | tickbox | Confirm area has been left clean
checklist-flat | ca7d4b34-92be-4984-94b7-537bc020bdd6 |  | checklist | Sys - CW Cold Water (Risers) |  |  |  |  | Yes | Sys - CW Cold Water (Risers) | 43e0edb0-9f3a-49d5-a58c-b6fb8dd0605e
checkpoint-status | 438107a0-f09b-47bc-836f-a2d649318122 |  | checkpoint | Pressure Pipework (Risers) checked off as below
label | eea962e9-f61c-4bc5-9fe1-6e40b26da784 |  | note | Add Comments &/or Photos below as applicable
button | ec6a1b88-477d-40f7-92e9-a38fd3f71e9f |  | button | Installer is a Registered Plumber (VIC) with endorsements for this work | Yes, No, N/A
button | 366bf588-3352-4d32-b30c-94d103eae617 |  | button | Installation complies with current AS3500 & AS5600 | Yes, No, N/A
button | b1f8d220-c1e5-4add-80fc-7cf5c342d6ed |  | button | Installation complies with current drawings & specifications | Yes, No, N/A
button | e090a462-33e7-466f-8377-e80e31d0ba29 |  | button | Installation materials were used in accordance with manufacturer requirements | Yes, No, N/A
button | f036cf9b-01dc-43a9-b8b1-e15a4c2b33ee |  | button | Check for damage or leaks | Yes, No, N/A
button | 7c6931ae-7633-424c-ba3e-561c59005070 |  | button | Check pipe joints & witness marks are correct | Yes, No, N/A
button | c83b5efa-b73a-45c5-a802-b37e014349d4 |  | button | Check torque rates of all roll-groove joints are correct | Yes, No, N/A
button | 7baed7fa-0ae6-4017-abc4-9137c2141c24 |  | button | Check clips, fixings & anchor points are correct | Yes, No, N/A
button | 254d1a49-00aa-484e-bbbe-e3d95a47b865 |  | button | Check branch junctions & off-set levels are correct | Yes, No, N/A
button | 162076a4-d3d0-4abc-bf6c-a4b36d2c479d |  | button | Check pipework is clear of debris | Yes, No, N/A
button | 199f3c4e-15f3-44db-9b53-a4259360443f |  | button | Check expansion joints/loops are correct | Yes, No, N/A
button | 4f6dbe5b-142e-4a0f-ae8c-fb0dc5ee22a9 |  | button | Check valves flow direction & disconnection unions are correct | Yes, No, N/A
button | 0f8702d6-65c3-44d8-8de5-43523c662a2b |  | button | Check extension points have sacrificial valves | Yes, No, N/A
boolean | 45b2fa53-5ad0-444f-b372-4c4380f7e546 |  | tickbox | Check any open ends are sealed/capped
checkpoint-status | edda5b43-329d-4a0e-a717-504af5d67372 |  | checkpoint | Final sign off - Pass when happy to proceed (Any issues please comment & Add photos below)
label | 387c60a8-99ce-40e5-914c-1780bed28090 |  | note | Passing above includes Builder sign-off
boolean | 2304d22c-4a12-436b-8235-d7f7345a7d99 |  | tickbox | Confirm area has been left clean
checklist-flat | 0c87482a-e4be-482f-aaac-d4e9a7642604 |  | checklist | TST Testing Storm Water Down Pipes (Water Test) |  |  |  |  | Yes | TST Testing Storm Water Down Pipes (Water Test) | 4d79768a-b5cf-4c25-8c9e-538b8ed4142d
checkpoint-status | bdc7cf96-b322-4e8a-af14-61cf25c6ffbb |  | checkpoint | Tested & Checked off as below
label | e98e08f3-ba41-5bfa-a9e4-4796f56a45ad |  | note | Photos must be taken of water test level at start & finish of test. Comments as applicable
button | 376b1963-664c-50bd-9d71-f8d34f3f324f |  | button | Installer is a Registered Plumber (VIC) with endorsements for this work | Yes, No, N/A
button | f27db6da-b561-53c1-b34b-7fbe1c5c4f27 |  | button | Installation complies with current AS3500 & AS5600 | Yes, No, N/A
button | dc78a6b4-f25e-5b7d-bd98-8d12200e38fc |  | button | Installation complies with current drawings & specifications | Yes, No, N/A
button | c9f24112-01a6-5ccc-b84e-1783bd109b94 |  | button | Installation materials were used in accordance with manufacturer requirements | Yes, No, N/A
button | 05495700-cd69-5f9b-99f0-b3abbda67f7d |  | button | Check internal bore is clear of blockages, constrictions or debris | Yes, No, N/A
button | 733709f8-1bd7-5b94-8667-333a17225051 |  | button | Check pipe-work is secure to eliminate movement during test | Yes, No, N/A
button | a49f73b5-6dc1-5fe9-be6d-88ed899ac9a3 |  | button | Plug & seal open ends of pipe-work section to be tested | Yes, No, N/A
button | 92c687b5-ca1a-52da-9db8-d64a4ad5ebd6 |  | button | Extend a test riser 1 metre above the highest overflow point | Yes, No, N/A
button | 181708f2-974c-5874-a211-324a464a54f7 |  | button | Slowly fill the test riser with water until full and hold | Yes, No, N/A
button | bd533d7a-c5b6-5575-8e53-985666d8ea6f |  | button | Testing is deemed successful if the water level remains unchanged after at least 30 minutes | Yes, No, N/A
button | 27e31b72-0cc7-53fd-87d5-a728d900ada3 |  | button | If test is successful, slowly release test pressure and return the system back to neutral working conditions | Yes, No, N/A
boolean | 991d63be-34f6-5c0a-8dab-b3bd487169b6 |  | tickbox | Confirm test photo' s have been taken
checkpoint-status | 0aeac3aa-0ca7-4870-abe9-c0af8281921d |  | checkpoint | Supervisor cleared test as successful
label | 189b148f-3b5f-5cf8-ae20-d0d83167ce66 |  | note | Supervisor to add test type & location to ITP name
boolean | 74ee58ca-e3d8-56d1-b855-d5c63ed98312 |  | tickbox | Test passed sticker applied
checklist-flat | 26701d31-f92c-481d-84b1-4253566ba288 |  | checklist | TST Testing Potable Water - (2 x Working Pressure) |  |  |  |  | Yes | TST Testing Potable Water - (2 x Working Pressure) | 4fa5e1d8-3577-49a2-99b7-617fd5656373
checkpoint-status | 64833258-db53-4ffd-97b6-fb5c27a7c594 |  | checkpoint | Tested & Checked off as below
label | 9a3658f3-2566-54e3-96f6-0cca68d0eca7 |  | note | Pressure reading Photos must be taken at start & finish of test. Comments as applicable
button | cafcaf7d-a630-589a-87e6-b909ce27ab9a |  | button | Installer is a Registered Plumber (VIC) with endorsements for this work | Yes, No, N/A
button | fdaf37a7-b768-5b3b-a759-99069b061934 |  | button | Installation complies with current AS3500 & AS5600 | Yes, No, N/A
button | a172bb61-ef23-563f-9965-6ddc2883d858 |  | button | Installation complies with current drawings & specifications | Yes, No, N/A
button | add3e53d-ab76-5253-8b50-091959776719 |  | button | Installation materials were used in accordance with manufacturer requirements | Yes, No, N/A
button | 77f6f1d6-75a9-5fcf-a90c-bd9ebbd98254 |  | button | WARNING: Compressed air testing should be avoided, but if so, pressure must not exceed 30 kPa/10 minutes. | Yes, No, N/A
button | 8d95d32e-e6f2-5726-a92a-318c5b4a2992 |  | button | Ensure all valves dedicated to isolating the test zone are securely shut off & tagged | Yes, No, N/A
button | dbd56f00-bc14-58d7-a7b1-fd8848685d6f |  | button | Nominate an air purging valve point | Yes, No, N/A
button | 8b996652-f315-5a6b-96ad-049f24413469 |  | button | Nominate a pressure testing valve point (if none at meter manifold) | Yes, No, N/A
button | 644448a4-ebd9-5763-87b6-f1b0f89dee4d |  | button | Ensure isolating valves within the test zone are open as required | Yes, No, N/A
button | 3e3adfa7-203d-55c0-99d4-5bc22b431ac7 |  | button | Ensure all terminal open ends i.e. lugged elbows, etc are securely capped off | Yes, No, N/A
button | 21c27b66-c3f2-587c-8c82-19d4829d3eda |  | button | Ensure all in-wall mixer assemblies & pressure sensitive meters, etc are isolated/removed from the test zone | Yes, No, N/A
button | a80016be-c0e9-5cb6-af9a-6cb64a116f2c |  | button | Slowly open a feeder valve & fill the test zone with water until completely purged of any air | Yes, No, N/A
button | 818f3fad-f5b4-5169-b439-18f4c8285ff4 |  | button | Connect pressure testing device to the nominated test point | Yes, No, N/A
button | 954845a6-e551-551a-877d-47114c88b9e2 |  | button | Shut off the water feeder valve | Yes, No, N/A
button | 6be527ac-943d-5e45-84ca-1cb2e53c0e9c |  | button | Commence testing by slowly increasing pressure up to twice (2) x working pressure and hold | Yes, No, N/A
button | 47639a56-ca04-589a-b1af-0d55171732ee |  | button | Testing is deemed successful if the water pressure remains unchanged after at least 30 minutes | Yes, No, N/A
button | 3c1142b3-2e9e-532f-bf09-22e9cc1f4cdc |  | button | If test is successful, slowly release test pressure and return the system back to neutral working conditions | Yes, No, N/A
boolean | e0e82733-5fbc-5d48-b2b7-c989dcbc00db |  | tickbox | Confirm test photo' s have been taken
checkpoint-status | 3cf766bf-4267-48d0-90d6-74af07a9dcad |  | checkpoint | Supervisor cleared test as successful
label | cddc9635-9f7f-55ab-8103-2865cc515d8b |  | note | Supervisor to add test type & location to ITP name
boolean | 687c904b-264c-55a3-aaad-0d06e66f801e |  | tickbox | Test passed sticker applied
checklist-flat | 46575724-3221-41bc-aa13-e7b50d99a2da |  | checklist | Sys - SD Sewer Waste (Underslung) |  |  |  |  | Yes | Sys - SD Sewer Waste (Underslung) | 5033b22c-5ddd-4647-ad6d-4aa0111883e3
checkpoint-status | d237336d-e441-4d52-819e-b39264b7977f |  | checkpoint | Waste Pipe (Underslung) checked off as below
label | 7f6b0a3a-3b0b-4762-b155-9fd147b51391 |  | note | Add Comments &/or Photos below as applicable
button | d5e72d04-2ead-4110-b67f-9c14e5ec00d4 |  | button | Installer is a Registered Plumber (VIC) with endorsements for this work | Yes, No, N/A
button | 52131eb8-4664-44c4-acb3-070062a87b97 |  | button | Installation complies with current AS3500 & AS5600 | Yes, No, N/A
button | 7a251054-2df6-4640-9771-b494035a9813 |  | button | Installation complies with current drawings & specifications | Yes, No, N/A
button | af0ac38b-e6ce-4700-978a-b0577c541bad |  | button | Installation materials were used in accordance with manufacturer requirements | Yes, No, N/A
button | 8cadb5b5-91d6-4539-9186-c00a4146c0cf |  | button | Check for damage or leaks | Yes, No, N/A
button | 6b03ee12-8957-4c88-9184-2a7dc6f9c2eb |  | button | Check pipe joints & witness marks are correct | Yes, No, N/A
button | 78f48c88-7242-45ad-b018-487a3d314b9c |  | button | Check clips, fixings & anchor points are correct | Yes, No, N/A
button | 4a60b5ea-23b6-439b-b5d3-9d81d140be2f |  | button | Check all pipe & trap invert levels are correct | Yes, No, N/A
button | 2f5fb521-6668-4695-a1bc-4eef6e44e222 |  | button | Check inspection openings are correct | Yes, No, N/A
button | 12ec18cb-a847-4576-b4fa-f6a260b29df1 |  | button | Check pipework &/or traps are clear of debris | Yes, No, N/A
button | 3b874cf5-6019-4d6e-9394-69a7454073b3 |  | button | Check in wall mounting brackets are correct | Yes, No, N/A
button | 023fea04-6cdd-4be1-adc4-f2b1183a5fed |  | button | Check in wall waste pipes/vents are in correct | Yes, No, N/A
button | b171d582-ea8b-4df7-835a-7bb1caa35b93 |  | button | Check grated outlets are correct | Yes, No, N/A
boolean | 94639328-af22-401a-a608-cfe30b42d25d |  | tickbox | Check any open ends are sealed/capped
checkpoint-status | 56e4cecb-351a-4a93-87bc-574e28790313 |  | checkpoint | Final sign off - Pass when happy to proceed (Any issues please comment & Add photos below)
label | b7ec77ae-9e2a-4a78-828e-f88ae1d5fc44 |  | note | Passing above includes Builder sign-off
boolean | 11b5a511-8a00-4be2-90a8-7534e448e37d |  | tickbox | Confirm area has been left clean
checklist-flat | 619bdf2b-6ac3-4de2-ba46-b1f958bac236 |  | checklist | SD Pump Station Rising Main |  |  |  |  | Yes | SD Pump Station Rising Main | 506125b8-dd26-40b8-a1a3-338a3e98dedb
checkpoint-status | 3bec0ea2-1c76-4d06-b176-9a5ca32ec209 |  | checkpoint | Pump Station Rising Main checked off as below
button | 43c65bd7-9f2e-5b55-b8c6-05d086882953 |  | button | Installer is a Registered Plumber (VIC) with endorsements for this work | Yes, No, N/A
button | 294bf791-14b4-5c85-9d6f-1dfe6238a07c |  | button | Installation complies with current AS3500 | Yes, No, N/A
button | 07c53af6-1d1c-5b0a-a614-63b88ea2461a |  | button | Installation complies with current drawings & specifications | Yes, No, N/A
button | 4354862a-e01e-5a78-8591-9b855b1ebcf6 |  | button | Installation materials were used in accordance with manufacturer requirements | Yes, No, N/A
button | 92844a47-d403-5e85-b211-e81e2f8a6ed0 |  | button | Check for damage or leaks | Yes, No, N/A
button | 97dbd8e6-acfd-5edc-a523-8f581a80cda3 |  | button | Confirm pipe joints & witness marks are correct | Yes, No, N/A
button | e7fca901-628c-536b-921f-5beaa8aeea25 |  | button | Confirm clips, fixings & anchor points are correct | Yes, No, N/A
button | b77ead57-e7a7-5b9f-8031-9607f4b6e4cc |  | button | Check branch junctions & off-set invert levels are correct | Yes, No, N/A
button | b055b293-4dc7-5007-9948-f40781905f73 |  | button | Check pipework is clear of debris | Yes, No, N/A
button | c1cdd227-c1a3-5c40-a2bd-a960362ccf4a |  | button | Confirm expansion joints installed & braced correctly | Yes, No, N/A
button | ef0729d4-0dbd-5d9c-939a-a31091923dd1 |  | button | Confirm thrust bracing is installed correctly | Yes, No, N/A
button | 041585cc-9c8f-56d6-98cc-ecbfa26e2eb5 |  | button | Confirm isolation valves are installed correctly | Yes, No, N/A
button | a2cd0051-74e7-502b-95e6-9cb26cdcb450 |  | button | Confirm reflux valves are installed correctly | Yes, No, N/A
button | e3426c80-6f8f-5302-9da5-218853f2f974 |  | button | Confirm all valve flow directions are correct | Yes, No, N/A
boolean | c9990edb-3e42-58e7-a246-149506248918 |  | tickbox | Confirm a pressure test has been successfully carried out
checkpoint-status | b0e82037-6d09-4a04-84c2-d93141f473b3 |  | checkpoint | Final sign-off - Supervisor has cleared test as successful
label | 4a9fd207-4a7b-5734-905d-65478eab7f04 |  | note | Passing the above includes a Builder Sign-off
boolean | 351d71de-e2e6-5980-a79b-16eaec81c2c5 |  | tickbox | Confirm area has been left clean
checklist-flat | 257a8885-7ee9-499a-a238-e3a6f8135fbc |  | checklist | TST Testing Potable Water (900 kPa Couta Pipe) |  |  |  |  | Yes | TST Testing Potable Water (900 kPa Couta Pipe) | 50c13090-0fbd-4224-82d9-fd51e64e8706
checkpoint-status | 785b91a8-43b4-431f-bf6c-ff2ff13ef62c |  | checkpoint | Tested & Checked off as below
label | 5352304c-3725-5a60-b61c-9f3d6ea16ee5 |  | note | Pressure reading Photos must be taken at start & finish of test. Comments as applicable
button | cb5c94e3-0759-5a05-87a4-673e9b1e6f32 |  | button | Installer is a Registered Plumber (VIC) with endorsements for this work | Yes, No, N/A
button | b46f1cff-9745-5d5c-bb0e-ff1a15a2d193 |  | button | Installation complies with current AS3500 & AS5600 | Yes, No, N/A
button | 5c05af49-6546-5bd0-90f9-4f8d1365fa62 |  | button | Installation complies with current drawings & specifications | Yes, No, N/A
button | 88244859-5470-5a05-9425-ad5a1f64b95e |  | button | Installation materials were used in accordance with manufacturer requirements | Yes, No, N/A
button | b8199d67-6e1e-5473-a0fa-a28426de9877 |  | button | WARNING: Compressed air testing should be avoided, but if so, pressure must not exceed 30 kPa/10 minutes. | Yes, No, N/A
button | dce7982d-17c1-50a1-8f19-27c73dad1781 |  | button | Ensure all valves dedicated to isolating the test zone are securely shut off & tagged | Yes, No, N/A
button | 4e1dcdbd-4834-58fa-9b33-0b7e029e48d6 |  | button | Nominate an air purging valve point | Yes, No, N/A
button | 8f647a76-7e1d-5fbe-a5bf-ee6bbf4fe0fc |  | button | Nominate a pressure testing valve point (if none at meter manifold) | Yes, No, N/A
button | aaa460cf-077b-5325-a972-c71d1f21cdca |  | button | Ensure isolating valves within the test zone are open as required | Yes, No, N/A
button | 2a6633ca-3767-50f1-89f5-4a7b17017de2 |  | button | Ensure all terminal open ends i.e. lugged elbows, etc are securely capped off | Yes, No, N/A
button | 3b3491ef-83b1-5869-b303-ad0c6b309665 |  | button | Slowly open a feeder valve & fill the test zone with water until completely purged of any air | Yes, No, N/A
button | b82689c0-b55a-5fe7-948e-a5106353e26a |  | button | Connect pressure testing device to the nominated test point | Yes, No, N/A
button | f5d225c5-27e2-517b-bcad-62ca22be62b3 |  | button | Shut off the water feeder valve | Yes, No, N/A
button | 9a7901d2-1961-5637-aa4c-52008444a2b8 |  | button | Commence testing by slowly increasing pressure up to 900 kPa and hold for 2 minutes | Yes, No, N/A
button | a3cd17a2-3dcc-55b1-90de-57373946b0e3 |  | button | [For Couta System] Release pressure down to 500 kpa and hold for 20 seconds | Yes, No, N/A
button | 1efb0c45-7329-5e58-919f-97d13b6930f9 |  | button | [For Couta System] Rapidly increase shock pressure back to 900 kPa and hold for test duration | Yes, No, N/A
button | a294b220-3eee-5ea3-9bfd-a63e6346f369 |  | button | Testing is deemed successful if the water pressure remains unchanged after at least 30 minutes | Yes, No, N/A
button | be37d9b1-3467-5a76-a16d-2a7637029681 |  | button | If test is successful, slowly release test pressure and return the system back to neutral conditions | Yes, No, N/A
boolean | 5cfaee89-826d-589d-bbb6-4503ac8ac5ef |  | tickbox | Confirm test photo' s have been taken
checkpoint-status | 4f13b292-ef24-4d9d-822f-422c76065f67 |  | checkpoint | Supervisor cleared test as successful
label | 8d079d7b-8951-5def-bf9b-7356473dd594 |  | note | Supervisor to add test type & location to ITP name
boolean | 9434550d-f1bc-5a42-9b29-668d11779020 |  | tickbox | Test passed sticker applied
checklist-flat | 1e1535b0-9d44-4c9e-8b59-87876089bc24 |  | checklist | COM Commission Thermostatic Mixing Valves |  |  |  |  | Yes | COM Commission Thermostatic Mixing Valves | 5296db6a-77e5-4ebf-9395-ab990414c6d5
checkpoint-status | b80a89e4-8a9e-483d-99a2-4a26d61874cc |  | checkpoint | Testing & Commissioning checked off as below
label | 34e95c7a-5133-528b-9a03-646112e56ba0 |  | note | Add Comments &/or Photos below as applicable
button | b5df27d7-2b41-5dda-be64-462171689ea4 |  | button | Installer is a Registered Plumber (VIC) with endorsements for this work | Yes, No, N/A
button | 26c18282-a1aa-5ab6-b5ef-8559f72dccd8 |  | button | Installation complies with current AS3500 | Yes, No, N/A
button | da364d43-4cb9-5cda-9416-5faccfb7a619 |  | button | Installation complies with current drawings & specifications | Yes, No, N/A
button | dd5b8554-3336-5c76-96b8-c280b945aa5b |  | button | Installation materials were used in accordance with manufacturer requirements | Yes, No, N/A
button | b93e7b48-99c5-5054-9ce9-4e32caa7f65c |  | button | Check Inlet Water Pressure is ≤500kPa | Yes, No, N/A
button | 760b51a5-f020-5ac3-a778-a9fb9c158ab3 |  | button | Check Tepid Water Temperature Set to ≤45DegC (Non-DDA) | Yes, No, N/A
button | 07c32240-6e28-5e82-a824-96975506392a |  | button | Check Tepid Water Temperature Set to ≤43DegC (DDA) | Yes, No, N/A
button | 8b8b85b2-8414-543a-98f3-7bfc9e495257 |  | button | Check Maximum Tepid Water Temperature Delivery Time | Yes, No, N/A
button | 0e6ba97b-f2e5-51a4-9f2b-b8ae97e19e17 |  | button | Check Tepid Water Delivery Volume (Most Disadvantaged) | Yes, No, N/A
button | d7f1348f-4ea9-5cc2-8b1e-7b881423e855 |  | button | Document all Installer Commissioning Results | Yes, No, N/A
boolean | 18967dee-d764-5452-ba42-dcd7ce6f2f71 |  | tickbox | Confirm area has been left clean
checkpoint-status | bcd97792-0954-44ff-90e6-538097f4daaf |  | checkpoint | Final sign-off - Supervisor has cleared test as successful
label | 2694bb55-f88f-5032-a217-b66e6d50e05e |  | note | Passing the above includes a Builder Sign-off
boolean | 7226d03d-9390-5113-bc6b-9f1c22e3fa2a |  | tickbox | Test passed sticker applied
checklist-flat | bfd22fb0-12d8-4a83-922b-47192275a718 |  | checklist | TST Testing Thermostatic Mixing Valve (TMV) |  |  |  |  | Yes | TST Testing Thermostatic Mixing Valve (TMV) | 54906ce8-1fd6-43f9-8567-c28f394ee5f7
checkpoint-status | 37a9d9e0-58a2-4255-8b21-7844e670197e |  | checkpoint | Tested & Checked off as below
label | 9f736ac0-6642-5eab-ac0c-ce60c3986853 |  | note | Temperature reading Photos must be taken at start & finish of test. Comments as applicable
button | 3dd2cfcc-1d8f-5f9e-81b3-1ef311048777 |  | button | Installer is a Registered Plumber (VIC) with endorsements for this work | Yes, No, N/A
button | ecf1dbbe-8640-5e24-bb37-7b25dae6c221 |  | button | Installation complies with current AS3500 & AS5600 | Yes, No, N/A
button | dc6544c6-2d72-5c4a-bf91-dde19196f5d7 |  | button | Installation complies with current drawings & specifications | Yes, No, N/A
button | 2b9a4d3b-66b3-5c0a-834f-229c4cd319f4 |  | button | Installation materials were used in accordance with manufacturer requirements | Yes, No, N/A
button | 98fddb81-8318-572b-8a60-284e6772b244 |  | button | Hot water delivery time from cold to stable hot to be logged | Yes, No, N/A
button | 8e71050b-25da-599f-aaa5-bb09830bd2f3 |  | button | Hot water delivery temperature to be logged | Yes, No, N/A
button | 8a7566ad-9795-5644-8b6d-e709a4af24cd |  | button | Return system to working conditions | Yes, No, N/A
boolean | 5b01206b-d29e-5d01-845d-f0143a6d19bc |  | tickbox | Confirm test photo' s have been taken
checklist-flat | 93383649-f5ff-40c3-9582-9c8b5b35d180 |  | checklist | Sys - RW Recycled Rain Water (Risers) |  |  |  |  | Yes | Sys - RW Recycled Rain Water (Risers) | 5755d362-e9de-4606-b9b9-fb8e3fd2fea6
checkpoint-status | ba8a225e-e9a6-4c13-859a-ab948dbb8359 |  | checkpoint | Pressure Pipework (Risers) checked off as below
label | 82ee93f1-a200-43d2-903d-927bcac5ac06 |  | note | Add Comments &/or Photos below as applicable
button | 5995e455-1ae5-4609-9e9e-49b5dc4220dd |  | button | Installer is a Registered Plumber (VIC) with endorsements for this work | Yes, No, N/A
button | 74bff9f6-9d94-4806-a8c9-c36dc5c317fb |  | button | Installation complies with current AS3500 & AS5600 | Yes, No, N/A
button | 14923623-a49b-43c4-8907-37b0bfaa0768 |  | button | Installation complies with current drawings & specifications | Yes, No, N/A
button | 91e0abe6-ff6b-4c44-91ab-fc5715f00ddf |  | button | Installation materials were used in accordance with manufacturer requirements | Yes, No, N/A
button | 6f00e5c4-05c4-407d-a843-f75b66094a67 |  | button | Check for damage or leaks | Yes, No, N/A
button | b0b07804-5f23-4dc2-996e-f8fad77361b4 |  | button | Check pipe joints & witness marks are correct | Yes, No, N/A
button | d2095a99-fb88-41c8-9c21-46c68dfd5e9e |  | button | Check torque rates of all roll-groove joints are correct | Yes, No, N/A
button | e1b0d21b-ff7a-4d6e-8c78-aec94cd659e3 |  | button | Check clips, fixings & anchor points are correct | Yes, No, N/A
button | e9d6a96b-dccb-47dd-b8c3-a0b3114cb93b |  | button | Check branch junctions & off-set levels are correct | Yes, No, N/A
button | 2e87ec5f-c93c-4ffe-a78e-a1d1bb212d2b |  | button | Check pipework is clear of debris | Yes, No, N/A
button | bc1b9099-bdfc-42cc-8723-8b1facf02f3d |  | button | Check expansion joints/loops are correct | Yes, No, N/A
button | 624f4df2-72c0-4928-80db-d0f1c775df3a |  | button | Check valves flow direction & disconnection unions are correct | Yes, No, N/A
button | 244bb3cd-c8d8-4240-aa61-6e8a3f91beab |  | button | Check extension points have sacrificial valves | Yes, No, N/A
button | 19aee28c-230d-4f0f-a5bf-10d6016e4f0b |  | button | Check colour code of pipe is correct | Yes, No, N/A
boolean | 650c881b-e8b7-472c-930b-9c3fc57fd65d |  | tickbox | Check any open ends are sealed/capped
checkpoint-status | 8cd71b73-0cc1-463a-a2c3-6d2a4d49469f |  | checkpoint | Final sign off - Pass when happy to proceed (Any issues please comment & Add photos below)
label | 3cbd0d86-b023-4111-98e1-a00667f2ba23 |  | note | Passing above includes Builder sign-off
boolean | c99e5665-1a76-4f6d-982f-e23c1b797e45 |  | tickbox | Confirm area has been left clean
checklist-flat | 9c28dd18-4b9f-471d-ae6c-b348d04a597e |  | checklist | TST Testing Natural Gas Service (Nitrogen) High Working Pressure |  |  |  |  | Yes | TST Testing Natural Gas Service (Nitrogen) High Working Pressure | 5940a793-13f0-47a1-937c-8360a9b5c0f2
checkpoint-status | 681604c3-6967-49b5-8bd7-dd6773434cf4 |  | checkpoint | Tested & Checked off as below
label | 1d14d43c-66d8-5bb1-b40d-5ddd5c367fdb |  | note | Pressure reading Photos must be taken at start & finish of test. Comments as applicable
button | 3a57fdcb-8af8-569d-abdb-48f2584632eb |  | button | Installer is a Registered Plumber (VIC) with endorsements for this work | Yes, No, N/A
button | 7544ef39-68d4-51de-a889-02565ef3033c |  | button | Installation complies with current AS3500 & AS5600 | Yes, No, N/A
button | fcf8f46f-22b2-5f5c-9c0c-ab843c70075a |  | button | Installation complies with current drawings & specifications | Yes, No, N/A
button | a218b076-da1d-5450-8ae2-e961850d9fee |  | button | Installation materials were used in accordance with manufacturer requirements | Yes, No, N/A
button | 8bff15ee-94bd-58d5-8f42-6b36fd1d43b9 |  | button | Ensure all valves dedicated to isolating the test zone are securely shut off & tagged | Yes, No, N/A
button | 827faf71-0f1e-503f-bf84-d4d0863f62b4 |  | button | Nominate an air purging valve point | Yes, No, N/A
button | bd7e467d-481d-53a2-a735-7c801d76932e |  | button | Nominate a pressure testing valve point | Yes, No, N/A
button | 37d3f965-1ada-513a-b1f2-511da7a7ad6c |  | button | Ensure isolating valves within the test zone are open as required | Yes, No, N/A
button | 1ef32543-0d20-57fb-bb0c-69ce764df6ae |  | button | Ensure all terminal open ends i.e. lugged elbows, etc are securely capped off | Yes, No, N/A
button | 208be8bd-c876-581b-a0d2-5c3bc07ba969 |  | button | Slowly open test feeder valve & fill the test zone with nitrogen/air until completely purged | Yes, No, N/A
button | 02301b3d-c062-5a13-bd03-cac3db902ea2 |  | button | Connect pressure testing device to the nominated test point | Yes, No, N/A
button | 083ce22c-0ee0-561f-bdc1-2b2ce194b58e |  | button | Shut off the gas feeder valve | Yes, No, N/A
button | b258ff15-c139-5727-9d67-c1f5708ac9f4 |  | button | For high pressure test: Commence testing by slowly increasing pressure to 1.5 kPa above working pressure | Yes, No, N/A
button | 82e23da7-74d6-5f18-b16e-9a0902a902c0 |  | button | For low pressure test: Commence testing by slowly increasing pressure up to no greater than 7kPa | Yes, No, N/A
button | b070bbe5-7ceb-5d69-a1d7-4c50c3bc676f |  | button | Testing is deemed successful if the pressure remains unchanged for 5 mins of every 30 litres volume of pipe | Yes, No, N/A
button | bf92ebc8-9de7-5126-81a0-71fce4f9df96 |  | button | If test is successful, slowly release test pressure and return the system back to neutral conditions | Yes, No, N/A
boolean | a377405a-229d-5de6-8fe2-446f4576e729 |  | tickbox | Confirm test photo' s have been taken
checkpoint-status | 4bdbd8ee-d719-4bed-88d2-561d55114a68 |  | checkpoint | Supervisor cleared test as successful
label | e9dc7c9a-56b4-532e-95e0-c72e62b1d08b |  | note | Supervisor to add test type & location to ITP name
boolean | a994dde1-91ca-5130-a1c0-f69886bf8319 |  | tickbox | Test passed sticker applied
checklist-flat | 2c30882b-1a96-409d-bb62-f22f192e5a69 |  | checklist | Sys - RW Recycled Rain Water (Corridors/High Level) |  |  |  |  | Yes | Sys - RW Recycled Rain Water (Corridors/High Level) | 5ea33719-d311-4fdd-af53-2ce1c382f2fc
checkpoint-status | 3b9e351a-87ea-4da5-b195-2ac854f77954 |  | checkpoint | Pressure Pipework (Corridors/High Level) checked off as below
label | 6349ba1c-489f-4520-93e7-d57d4bf89820 |  | note | Add Comments &/or Photos below as applicable
button | 7712c47b-6cbf-4f17-bca2-4680fba2ba39 |  | button | Installer is a Registered Plumber (VIC) with endorsements for this work | Yes, No, N/A
button | 37de7f56-228c-4d5d-9145-00d6d8a14a54 |  | button | Installation complies with current AS3500 & AS5600 | Yes, No, N/A
button | a4d2103a-424f-488e-8109-33f789753849 |  | button | Installation complies with current drawings & specifications | Yes, No, N/A
button | 3cce4ae6-66fa-4d2f-a444-75127b42485c |  | button | Installation materials were used in accordance with manufacturer requirements | Yes, No, N/A
button | 9afd0256-5cd2-44a8-9398-168d9a57f9a8 |  | button | Check for damage or leaks | Yes, No, N/A
button | 0803f807-d2be-4ac2-bef6-424b3d264313 |  | button | Check pipe joints & witness marks are correct | Yes, No, N/A
button | e6fe7454-c35b-4fe0-a246-aeeb1f743e22 |  | button | Check clips, fixings & anchor points are correct | Yes, No, N/A
button | 23b4d461-d24d-4809-9901-b89290fbefce |  | button | Check all pipe locations & levels are correct | Yes, No, N/A
button | 645f565d-9f28-490e-b019-7f60e204d21e |  | button | Check pipework is clear of debris | Yes, No, N/A
button | 1cb324a2-9389-4209-86cd-4af47a9e4a68 |  | button | Check for cross connections | Yes, No, N/A
button | b24c0188-6d90-4ba6-a324-1c8693f4bdda |  | button | Check pipe clear spacing | Yes, No, N/A
button | 54d5d8bc-4cd5-4f85-bc20-2d22ebfbb167 |  | button | Check expansion joints/loops are correct | Yes, No, N/A
button | b4131974-db4f-4349-86a2-a6d67c33fd58 |  | button | Check valves flow direction & disconnection unions are correct | Yes, No, N/A
button | b933fe1b-2652-41f1-b9f2-33b8ac72f0c5 |  | button | Check meter assemblies are correct | Yes, No, N/A
button | 66142ec4-8fc2-4d37-8d8c-85185946580d |  | button | Check extension points have sacrificial valves | Yes, No, N/A
button | b08ee8f4-05d1-4b8d-a3a1-b877f66d17df |  | button | Check colour code of pipe is correct | Yes, No, N/A
boolean | 7881cc7e-37e1-4288-a11b-e7e2f526ab64 |  | tickbox | Check any open ends are sealed/capped
checkpoint-status | 59b81a70-b7dc-4b8e-8404-571da21f06cd |  | checkpoint | Final sign off - Pass when happy to proceed (Any issues please comment & Add photos below)
label | 48b3f402-0327-4592-8bd0-ba19ade9f754 |  | note | Passing above includes Builder sign-off
boolean | 8a1a7c64-bff4-4a49-9c82-9f8401cf9afc |  | tickbox | Confirm area has been left clean
checklist-flat | b7b3e2d2-f0a7-44bc-b048-552f4ae5b944 |  | checklist | TST Testing Reduced Pressure Zone Device (RPZD) |  |  |  |  | Yes | TST Testing Reduced Pressure Zone Device (RPZD) | 5f1a6e1e-f41e-4430-838e-830f05e8b877
checkpoint-status | a7caf773-1e72-43ca-86b6-56c9ff72cee3 |  | checkpoint | Tested & Checked off as below
label | b7eda55c-917f-5834-90dd-68cc6c6b111b |  | note | Pressure reading Photos must be taken at start & finish of test. Comments as applicable
button | 39d8eb33-7899-58ff-8ac1-548c89e57a53 |  | button | Installer is a Registered Plumber (VIC) with endorsements for this work | Yes, No, N/A
button | 9bf07ddf-a07f-55fc-94ca-e9dedf41e679 |  | button | Installation complies with current AS3500 & AS5600 | Yes, No, N/A
button | 12b46134-d252-57f2-b3a2-8d7acc01381f |  | button | Installation complies with current drawings & specifications | Yes, No, N/A
button | 2c460d34-e020-534d-91e2-5f1b8ba3bc2d |  | button | Installation materials were used in accordance with manufacturer requirements | Yes, No, N/A
button | 1a5e7476-2255-523f-be8e-dad3aa02fd38 |  | button | Testing sub-contractor is certified or licenced to perform this procedure | Yes, No, N/A
button | 3737e6fe-5b41-5212-9e29-af8b6e094fbd |  | button | Test result certification received & photo taken | Yes, No, N/A
button | 1b07399e-d292-5110-9418-771070987589 |  | button | Return system to working conditions | Yes, No, N/A
boolean | 649c380b-c43f-5c77-9455-82d647bfa2a9 |  | tickbox | Confirm test photo' s have been taken
checkpoint-status | 535843bd-345c-4851-a161-d4b6ad1a8dd2 |  | checkpoint | Supervisor cleared test as successful
label | d1297e1b-7f9f-5cc7-93ea-49f7c1413beb |  | note | Supervisor to add test type & location to ITP name
boolean | d0e46832-da5e-5997-bdd9-d535ad60dae3 |  | tickbox | Test passed sticker applied
checklist-flat | dc299be6-16cb-4bbd-a34b-c3870a470361 |  | checklist | TW Trade Waste Drainage (In-Ground) |  |  |  |  | Yes | TW Trade Waste Drainage (In-Ground) | 5f1d0b13-3887-4811-a3bd-7941831f1629
checkpoint-status | cdc87a8f-d7eb-45b6-9e58-97bcc17b40dd |  | checkpoint | Drainage (In-Ground) checked off as below
label | 0e91ba62-8599-46cb-b3dd-a2741d6a4f6a |  | note | Add Comments &/or Photos below as applicable
button | aa262c81-7e31-40ca-bd3a-b4df14fba3c0 |  | button | Installer is a Registered Plumber (VIC) with endorsements for this work | Yes, No, N/A
button | b16a516f-8225-40c3-8b3d-a15b82d4e784 |  | button | Installation complies with current AS3500 & AS5600 | Yes, No, N/A
button | 8a01ff2f-2866-445a-ab06-1dc096ba2152 |  | button | Installation complies with current drawings & specifications | Yes, No, N/A
button | 795b8589-8235-4201-982c-d4f7247d5c5e |  | button | Installation materials were used in accordance with manufacturer requirements | Yes, No, N/A
button | 9bf49cde-4310-4386-82ba-905206d3df77 |  | button | Check for all pipework for damage or leaks | Yes, No, N/A
button | 2bff344c-117e-4573-b1e9-22f1ffac7380 |  | button | Confirm pipe joints & witness marks are correct | Yes, No, N/A
button | 78b77d71-49b5-465e-a9f7-bad57c85be08 |  | button | Confirm clips, fixings & anchor points are correct | Yes, No, N/A
button | ad80770d-f562-4fa8-9d8c-6855af1ab995 |  | button | Confirm inspection openings are correct | Yes, No, N/A
button | 33d53d98-e92b-41dd-94f4-61504722a39f |  | button | Confirm pipework &/or traps are clear of debris | Yes, No, N/A
button | babf2fee-f5d6-435f-9b6b-90bf7098e458 |  | button | Confirm invert & finished levels are correct | Yes, No, N/A
button | 788a3fa0-4ab5-4d57-9002-432684addf0a |  | button | Confirm pipe sizes & grades are correct | Yes, No, N/A
button | 8656e482-2386-4657-9495-5e0b4ee4ce9c |  | button | Confirm pipe labels/marking tape are correct | Yes, No, N/A
button | fb7fcf11-ff55-4b4d-9715-811fa1ee7f10 |  | button | Confirm all grates & covers are correct | Yes, No, N/A
button | e8358566-176f-442c-8e15-cc29d0b0f031 |  | button | Confirm any open ends are sealed | Yes, No, N/A
boolean | 2d83e1a5-ff7c-48eb-8392-238dc1467867 |  | tickbox | Confirm a pressure test has been successfully carried out
checkpoint-status | 39a00fa9-dba8-4587-81d9-787ec7e6792e |  | checkpoint | Final sign-off - Supervisor has cleared test as successful
label | 9ba14741-dec0-46cd-b64a-4f88addb3b8e |  | note | Passing the above includes a Builder Sign-off
boolean | a31666ec-13be-4ea8-a7f8-d67cf4b22763 |  | tickbox | Confirm area has been left clean
checklist-flat | bddb4788-8ac3-4188-8f3f-bd860ac38c88 |  | checklist | Sys - SW Down Pipe (Risers) |  |  |  |  | Yes | Sys - SW Down Pipe (Risers) | 5f40d389-d048-449e-8543-e5091b18d0ad
checkpoint-status | 642891f9-7247-4b6f-a4eb-821c7d8b406c |  | checkpoint | Rain Water Down Pipe/Overflow (Risers) checked off as below
label | 9585c378-834c-4749-af46-7d83b1a521c4 |  | note | Add Comments &/or Photos below as applicable
button | 21d952d6-7d09-470a-9e79-b2d05b348226 |  | button | Installer is a Registered Plumber (VIC) with endorsements for this work | Yes, No, N/A
button | 71f0cdd7-1bc3-4d33-9ca3-afa0f262c6f5 |  | button | Installation complies with current AS3500 & AS5600 | Yes, No, N/A
button | 8a425580-2ffe-44e1-8397-d3d7874d31a7 |  | button | Installation complies with current drawings & specifications | Yes, No, N/A
button | a6acd4ac-5e6e-4324-977e-2138dfba4df3 |  | button | Installation materials were used in accordance with manufacturer requirements | Yes, No, N/A
button | 1df176a1-5717-4182-8e10-0a611b69ddb2 |  | button | Check for damage or leaks | Yes, No, N/A
button | 36aaade3-2db4-4f48-b3c6-f3ee29190f53 |  | button | Check pipe joints & witness marks are correct | Yes, No, N/A
button | 62822d4b-5140-418a-99fc-97c4e89dc4af |  | button | Check clips, fixings & anchor points are correct | Yes, No, N/A
button | 9decbe14-e8b1-44d0-a813-a0807e372e3a |  | button | Check branch junctions & off-set invert levels are correct | Yes, No, N/A
button | 0c2cb0d7-40e0-4323-8ab1-944eeb4157af |  | button | Check pipework is clear of debris | Yes, No, N/A
button | 60c7c40c-4c9e-4348-ba0f-73325f97b077 |  | button | Check expansion joints are correct | Yes, No, N/A
button | edaf1647-ced2-4e7c-a5dc-e032610c6d1d |  | button | Check grated outlets & overflows are correct | Yes, No, N/A
boolean | 049754c9-7ccb-459d-88d9-c49b4d76e44d |  | tickbox | Check any open ends are sealed/capped
checkpoint-status | 25871819-a56e-4b18-a9b8-4b3a1f6f4d4a |  | checkpoint | Final sign off - Pass when happy to proceed (Any issues please comment & Add photos below)
label | 985360ca-7696-4fa1-ad92-34050bce2d30 |  | note | Passing above includes Builder sign-off
boolean | 1089237d-74ff-49bb-9c46-f6ffdd343222 |  | tickbox | Confirm area has been left clean
checklist-flat | 69f57821-45f7-4635-93c5-8054697ebbc4 |  | checklist | FO Dishwashers Installation |  |  |  |  | Yes | FO Dishwashers Installation | 614e7057-ac36-455c-a7da-88deb27479a3
checkpoint-status | f94dc100-2720-4697-a983-5be5e780d83d |  | checkpoint | Dishwashers Installation checked off as below
label | e77ed3f7-c97f-4960-a41e-7591a2c99473 |  | note | Add Comments &/or Photos below as applicable
button | 83e2a814-ed52-4822-a4dc-e0202b54d7b9 |  | button | Installer is a Registered Plumber (VIC) with endorsements for this work | Yes, No, N/A
button | 8b3396bd-8ea1-4451-a599-e8a1814b668b |  | button | Installation complies with current AS3500 & AS5600 | Yes, No, N/A
button | 744a3d5e-9af9-4cb0-a445-ab41bce48a43 |  | button | Installation complies with current drawings & specifications | Yes, No, N/A
button | 55cf9d7f-c2dc-4d41-b006-8c9e03a39d21 |  | button | Installation materials were used in accordance with manufacturer requirements | Yes, No, N/A
button | b9ee4fef-3481-4f42-adb6-04fa2002afd5 |  | button | Check for damage or leaks | Yes, No, N/A
button | e32cc228-741b-447a-aad0-f121bca01953 |  | button | Check for level, alignment & solid installation | Yes, No, N/A
button | 2202a030-eed4-4045-acaf-89efca2153b4 |  | button | Check function & controls | Yes, No, N/A
button | 83f3e9f8-23f8-42b1-a9dc-40b311102095 |  | button | Check trap is clear of debris | Yes, No, N/A
button | e16f0eac-46d2-466c-9ffc-4acff61bc7fa |  | button | Check trap nuts are tight | Yes, No, N/A
button | 397410a5-0962-49d6-b437-a01867757d3e |  | button | Check mini stop is installed | Yes, No, N/A
button | bf3a0a7d-62fa-4061-8182-8f0c76848aaf |  | button | Check pressure reduction valve installed | Yes, No, N/A
button | 4d979774-fdbd-4539-bdcb-6016e8dc27b8 |  | button | Check flexible connections are correct with no twisting or kinks | Yes, No, N/A
boolean | 53146d91-4da7-4408-ba4d-98bcb13cedd9 |  | tickbox | Confirm protective covering is installed
checkpoint-status | 2cda9a6f-e88f-4de0-868f-9f3abbe7a14b |  | checkpoint | Final sign off - Pass when happy to proceed (Any issues please comment & Add photos below)
boolean | 8229910d-5e28-4fcb-91d9-ae1b6dc9bbe6 |  | tickbox | Confirm area has been left clean
checklist-flat | af43d66b-90c5-49c6-b599-f2cba81d8aae |  | checklist | DMP Application Discharge into Hydraulic Drainage System |  |  |  |  | Yes | DMP Application Discharge into Hydraulic Drainage System | 64a78fa6-e469-45b9-b49d-b81a717529b4
checkpoint-status | 0d4aeb5f-1095-4b1a-8317-b4a9a1c3100f |  | checkpoint | Application Discharge into Hydraulic Drainage System checked off as below
label | c82991c9-59f5-52df-b209-2cefde9bd760 |  | note | Add Comments &/or Photos below as applicable
button | b9cd51c5-d71f-543b-913d-1c45a9e84d39 |  | button | Applicant details received as a written request | Yes, No, N/A
button | 2ac3f76c-5447-5d3e-974d-8f621f277f67 |  | button | Applicant to disclose intended type of water to be discharged | Yes, No, N/A
button | 2222a919-6305-5d8a-9eb0-20803de6bc0e |  | button | Applicant to clearly mark-up intended dump points | Yes, No, N/A
button | bf0897b7-fd07-5f1e-a158-b9bc4d63734f |  | button | Applicants to disclose maximum water discharge rate in Litres/Second | Yes, No, N/A
button | 8c51c311-7712-5886-bbe2-185c81dd098f |  | button | Applicants to disclose commencement and termination Date/Time of water dump | Yes, No, N/A
button | 5a394c43-f6ae-55aa-a6d5-45888ae656ab |  | button | Richstone to confirm its pipework & system is live & capable of accepting the proposed discharge | Yes, No, N/A
boolean | 3fcfa84d-acf2-53ba-8ff8-1c684d20e6d7 |  | tickbox | All the above criteria has been received
checkpoint-status | 5411adee-8226-49fd-8028-8777135d7147 |  | checkpoint | Supervisor grants permission for the proposed discharge to proceed strictly under the above conditions
label | a039815f-54ec-578d-a44b-17eefc74ca29 |  | note | Add comments &/or photos below as applicable
boolean | 18733b41-7e99-50f7-9359-795b9414cd58 |  | tickbox | Confirm discharge was successful
checklist-flat | 98f99b62-8e30-456e-b13c-f1fd1e4d1032 |  | checklist | Sys - FO Wash Basins & Tapware Installation |  |  |  |  | Yes | Sys - FO Wash Basins & Tapware Installation | 68049d5e-07e1-4ed0-acfa-270f8751f1a2
checkpoint-status | ddfe7227-48ed-48fc-acab-e1781f4819a8 |  | checkpoint | Bowls & Tapware Installation checked off as below
label | e5fef6cd-dfcc-4a5f-b36f-78b4daf08891 |  | note | Add Comments &/or Photos below as applicable
button | 96a99cc7-a60e-427d-9d3a-1cb1e0b0613e |  | button | Installer is a Registered Plumber (VIC) with endorsements for this work | Yes, No, N/A
button | 98356d0d-e734-4926-8c76-ebf0545b872f |  | button | Installation complies with current AS3500 & AS5600 | Yes, No, N/A
button | d390d51d-18fd-424f-8153-0f350e3e1334 |  | button | Installation complies with current drawings & specifications | Yes, No, N/A
button | 412db842-2f1d-4df1-9395-37bad191dc26 |  | button | Installation materials were used in accordance with manufacturer requirements | Yes, No, N/A
button | a5a90951-6ebb-4c56-968b-6e30c63b9ca7 |  | button | Check for damage or leaks | Yes, No, N/A
button | 39e73753-460b-47da-8f0f-b833ea5787bf |  | button | Check for level, alignment & solid installation | Yes, No, N/A
button | 96777d03-3307-49fb-8121-102d484be89f |  | button | Check plug & washer are correct | Yes, No, N/A
button | 5347d1fc-0450-402f-b6c0-cf2ac1603c21 |  | button | Check waste & trap connections are tight | Yes, No, N/A
button | 6dea3d73-9b0e-447d-a39d-c4d77d4a5be8 |  | button | Check trap is clear of debris | Yes, No, N/A
button | a852edbc-cde1-4935-a09e-e22af09dc10a |  | button | Check flexible connections are correct with no twisting or kinks | Yes, No, N/A
button | a4aa63fc-f0f4-4241-82a6-686478a14365 |  | button | Ensure to cap any stop valves for future use (DW, CWM, CBWU, Fridge, etc) | Yes, No, N/A
boolean | 53757d66-dbcf-4da3-8d40-58df71e9384d |  | tickbox | Confirm protective covering is installed
checkpoint-status | 91947389-e153-462e-8698-3271f68dbda7 |  | checkpoint | Final sign off - Pass when happy to proceed (Any issues please comment & Add photos below)
boolean | eed26dd1-3e41-4790-825e-cd2bad4e6d45 |  | tickbox | Confirm area has been left clean
checklist-flat | afaafc92-88ae-438a-8c7e-ad5eca9a175c |  | checklist | FO Cleaners Sinks & Tapware Installation |  |  |  |  | Yes | FO Cleaners Sinks & Tapware Installation | 6d60c3ef-b9ff-44b2-9aa3-aa1900e95f57
checkpoint-status | cf98e272-886d-4c6b-84e6-4e50d73b063d |  | checkpoint | Cleaners Sinks & Tapware Installation checked off as below
label | d4da5ce6-bf07-529c-8936-367ef073ec43 |  | note | Add Comments &/or Photos below as applicable
button | 5cf06b45-b79b-548d-8694-ef3005cb0850 |  | button | Installer is a Registered Plumber (VIC) with endorsements for this work | Yes, No, N/A
button | aa8f8273-f19e-58a4-8abf-c3b3c694d6fd |  | button | Installation complies with current AS3500 & AS5600 | Yes, No, N/A
button | aa41e679-e6b4-582d-a0e6-8b37410b4524 |  | button | Installation complies with current drawings & specifications | Yes, No, N/A
button | af210b51-f139-5a69-860b-5977f3dada48 |  | button | Installation materials were used in accordance with manufacturer requirements | Yes, No, N/A
button | 5a32a256-93e7-550c-a55a-9ae55bbaa05c |  | button | Check for damage or leaks | Yes, No, N/A
button | 07c40cea-6e52-5aa3-a247-e624e15cba7e |  | button | Check for level, alignment & solid installation | Yes, No, N/A
button | c6ea95f4-85b6-5c04-a4a5-f90336304635 |  | button | Check bucket grate is installed correctly | Yes, No, N/A
button | 44caf0ad-a39e-5089-be96-dedabc767ae2 |  | button | Check function & controls | Yes, No, N/A
button | ab1fb5b4-3c91-5f9d-a8cd-c1d5b9d61236 |  | button | Check trap is clear of debris | Yes, No, N/A
button | 5239679a-d107-5b80-b2af-2470a2cd4667 |  | button | Check waste & trap connections are tight | Yes, No, N/A
boolean | d071bebd-3f1e-5016-9c32-672f3ffbaaec |  | tickbox | Confirm protective covering is installed
checkpoint-status | 5bf733a9-02b5-4226-8451-a1a3bfb4588c |  | checkpoint | Final sign off - Pass when happy to proceed (Any issues please comment & Add photos below)
boolean | 93d8afa8-0df9-5a6c-a482-3c7f4058756c |  | tickbox | Confirm area has been left clean
checklist-flat | bd1365e9-d351-4984-856c-68a8dfe67a01 |  | checklist | Sys - NG Gas (Rough-in) |  |  |  |  | Yes | Sys - NG Gas (Rough-in) | 704102a6-6c03-467c-9e9e-7103cabdfacc
checkpoint-status | 82b868e7-c00e-436b-8475-bdc3f4115f79 |  | checkpoint | Pressure Pipework (Rough-in) checked off as below
label | 70c21cd6-1ac5-4ae2-883d-a861286738a6 |  | note | Add Comments &/or Photos below as applicable
button | b0992d19-60ae-4d76-95e8-38cabd508cff |  | button | Installer is a Registered Plumber (VIC) with endorsements for this work | Yes, No, N/A
button | 55bcfedb-c68a-427b-a5ea-82e1ddffe7f7 |  | button | Installation complies with current AS3500 & AS5600 | Yes, No, N/A
button | 934f3cb5-d12a-4238-a8ce-7756903ee17f |  | button | Installation complies with current drawings & specifications | Yes, No, N/A
button | d45cee34-0573-46be-8a65-087f25ae99b4 |  | button | Installation materials were used in accordance with manufacturer requirements | Yes, No, N/A
button | be7f9d4d-f866-447c-b779-40cec2dcfe19 |  | button | Check for damage or leaks | Yes, No, N/A
button | 45e12d20-aff6-412c-a355-ebe7c9969a3f |  | button | Check pipe joints & witness marks are correct | Yes, No, N/A
button | 064cd783-a03f-4ac9-a8f3-f4e4261c23c0 |  | button | Check clips, fixings & anchor points are correct | Yes, No, N/A
button | 9c37e768-48a0-4d88-b1e9-8827681fb42d |  | button | Check pipework is clear of debris | Yes, No, N/A
button | c9a11eb9-7624-435a-8f4f-9e1125775e81 |  | button | Check valves flow direction & disconnection unions are correct | Yes, No, N/A
button | 6510f4ba-1f22-452e-9e44-98e2ca8af3e9 |  | button | Check sharp edge pipe protection | Yes, No, N/A
button | 750bbe9b-6b02-4645-bd01-118463aa758a |  | button | Check flexible connections are correct | Yes, No, N/A
boolean | 7f9e8eef-d440-42e4-a42e-e1207f3520c4 |  | tickbox | Check any open ends are sealed/capped
checkpoint-status | 46423f87-3ac1-4cbb-ae28-174c8f5951a7 |  | checkpoint | Final sign off - Pass when happy to proceed (Any issues please comment & Add photos below)
label | 29168361-0c6c-4220-ac73-b2405091ca6f |  | note | Passing above includes Builder sign-off
boolean | a611a985-3b4c-48f4-8184-27109e6e5f47 |  | tickbox | Confirm area has been left clean
checklist-flat | 47ebe330-e455-42d3-88cf-71e4adcd3334 |  | checklist | TST Testing Storm Water Drainage (Air Test) |  |  |  |  | Yes | TST Testing Storm Water Drainage (Air Test) | 710b038f-4bf9-41ae-9fe3-89f3cf30f027
checkpoint-status | 8d3499f1-5eb7-4eaa-9a8a-e11cef8a5ac2 |  | checkpoint | Tested & Checked off as below
label | 9e356dbd-1ef6-5365-ac2e-24efd94abed9 |  | note | Pressure reading Photos must be taken at start & finish of test. Comments as applicable
button | 8cc4b2b0-e185-536f-a5b7-c9fe3492b5bc |  | button | Installer is a Registered Plumber (VIC) with endorsements for this work | Yes, No, N/A
button | 5437948e-1644-59d3-b8bc-8bc5c5f933ca |  | button | Installation complies with current AS3500 & AS5600 | Yes, No, N/A
button | 339afae4-553f-501b-8161-e3b957de4fea |  | button | Installation complies with current drawings & specifications | Yes, No, N/A
button | f0232814-4ef4-561f-b82c-aa5873511405 |  | button | Installation materials were used in accordance with manufacturer requirements | Yes, No, N/A
button | 88ce8ca8-5371-5684-9db6-7a5fcfe724a1 |  | button | Check internal bore clear of blockages, constrictions or debris | Yes, No, N/A
button | b4be5bf5-86e0-5d3d-9f19-1ff92c0e9ce7 |  | button | Check pipe-work is secure to eliminate movement during test | Yes, No, N/A
button | 41767e22-6478-576d-9f01-297d5c8b51b0 |  | button | Plug & seal open ends of pipe-work section to be tested | Yes, No, N/A
button | 48f37fdd-1163-5160-9aa8-4df533e91bbe |  | button | Provide a temporary valved test point with union fitting | Yes, No, N/A
button | 886e1d70-539a-59eb-b56d-9ba9b5b465f9 |  | button | Connect pressure testing device to temporary valve point | Yes, No, N/A
button | 6ca4d299-6def-53ca-ae76-122d2ff28812 |  | button | Commence testing by slowly increasing pressure up to 30 kPa and hold | Yes, No, N/A
button | c6be0f7c-52b5-5540-9c83-4a1ee518f78b |  | button | Discontinue pressurization & allow system to stabilization over 3 minutes | Yes, No, N/A
button | f7287a0e-0e02-5163-bca1-6a8e3961947e |  | button | Testing is deemed successful if pressure drop is ≤ 5kPa over at least 30 minutes | Yes, No, N/A
button | 3e49c9ad-f32f-563a-8772-331e6b9d44b9 |  | button | If test is successful, slowly release test pressure and return the system back to neutral working conditions | Yes, No, N/A
boolean | 7d91ed74-0a68-5f8f-9800-0ce37d87f820 |  | tickbox | Confirm test photo' s have been taken
checkpoint-status | ca8267fb-9c2a-47dd-aa15-8b38c28e8f1f |  | checkpoint | Supervisor cleared test as successful
label | 716d22de-1473-5dc5-bd39-67569cf30a34 |  | note | Supervisor to add test type & location to ITP name
boolean | b4d032b4-d704-5728-a505-dab19abbdc8e |  | tickbox | Test passed sticker applied
checklist-flat | dbf446ee-6066-4cc5-a8f5-7eb6619dcdf0 |  | checklist | RI Pressure Services 1st Rough-in |  |  |  |  | Yes | RI Pressure Services 1st Rough-in | 710c7cd2-186f-4dab-b596-e3a982cf6ef9
checkpoint-status | 34d9bfa6-abe1-47dc-9bba-a2f45fb0f435 |  | checkpoint | Pressure Pipework (Rough-in) checked off as below
label | 34f9c2a2-a6c1-514b-a6af-90bff70d3f3f |  | note | Add Comments &/or Photos below as applicable
button | aa74a6d4-6468-5325-9170-d30ce4cc6565 |  | button | Installer is a Registered Plumber (VIC) with endorsements for this work | Yes, No, N/A
button | 0781046a-6d44-5a3c-aaa5-89b6e69d6fe7 |  | button | Installation complies with current AS3500 & AS5600 | Yes, No, N/A
button | a2eb2e05-b03b-5711-8760-654eadae0014 |  | button | Installation complies with current drawings & specifications | Yes, No, N/A
button | 668ae48f-bb77-5ad3-a8cc-f0719a7d9cfe |  | button | Installation materials were used in accordance with manufacturer requirements | Yes, No, N/A
button | fa1bd4fb-1e3a-58b4-b84f-3d3fd3ba719b |  | button | Check for damage or leaks | Yes, No, N/A
button | 60a33206-3414-5e9d-94cb-01bc4ce713be |  | button | Check pipe joints & witness marks are correct | Yes, No, N/A
button | a8e9ef5e-eefb-50eb-849e-dcac4b68fd6c |  | button | Check clips, fixings & anchor points are correct | Yes, No, N/A
button | 89feb1c0-859e-57e7-aa4b-55bb9ae83f71 |  | button | Check pipework is clear of debris | Yes, No, N/A
button | 1db9b226-ec4e-5e78-a0d3-c76b8e9f5840 |  | button | Check for cross connections | Yes, No, N/A
button | b6025b02-1b02-5956-9136-67ab34f85d6d |  | button | Check valves flow direction & disconnection unions are correct | Yes, No, N/A
button | 5b342469-59f5-5623-989f-93a36940f49c |  | button | Check TMV/TV are installed correctly | Yes, No, N/A
button | 4a179eb8-8a94-5922-8954-e33eab486f6a |  | button | Check sharp edge pipe protection | Yes, No, N/A
button | 7ce7d050-c26a-523c-89c1-778f7322e579 |  | button | Check colour code of pipe is correct | Yes, No, N/A
boolean | 85fc9b8c-b966-54f7-ac64-17a279e55ad9 |  | tickbox | Confirm any open ends are sealed & area has been left clean
checklist-flat | 86ca62d0-a937-4731-843d-3ff1b90a03d8 |  | checklist | CUT Cut Into Existing Pressure Pipe System (System Shut Down) |  |  |  |  | Yes | CUT Cut Into Existing Pressure Pipe System (System Shut Down) | 75c4535f-8743-4ba7-9417-1f82244411bd
checkpoint-status | 458583fe-737b-41e9-918b-9a16fd6a904a |  | checkpoint | Cut Into Existing Pressure Pipe System checked off as below
label | f8a28e71-c797-5e00-8c93-1b7ae851fc87 |  | note | Add Comments &/or Photos below as applicable
button | a5343e1a-4ee8-5e73-a3b5-dfdc5d37fdfb |  | button | Installer is a Registered Plumber (VIC) with endorsements for this work | Yes, No, N/A
button | 6445cd5e-37a1-50c7-a9be-c87343c85da3 |  | button | Installation complies with current AS3500 & AS5600 | Yes, No, N/A
button | 1f4c9fab-8c0d-5c94-a642-9defa07cbbc7 |  | button | Installation complies with current drawings & specifications | Yes, No, N/A
button | 47b6ad25-e7a7-5a3e-a938-d5f1c928c835 |  | button | Installation materials were used in accordance with manufacturer requirements | Yes, No, N/A
button | f2cb5345-aa75-553a-821d-c4e7570ac7a6 |  | button | Major shut-downs should be carried out after hours if practical | Yes, No, N/A
button | e96cf6bc-7040-5c31-939b-12d9d938a4c2 |  | button | The Authority feed should be used for shut-down if practical | Yes, No, N/A
button | af643206-a826-5e25-89d0-d360adced38f |  | button | Confirm the location of all inter-connected and/or cross-connected services | Yes, No, N/A
button | 3a01128d-9afa-5c16-b928-4fc4d1fc3d0d |  | button | Confirm the installer is trained and has the experience to carry out the task as assigned | Yes, No, N/A
button | d176f728-cfa7-520d-adb1-4c519d0779f3 |  | button | Consult with your Supervisor in planning and sequencing the shut down and new installation procedure | Yes, No, N/A
button | 0fd1530c-2f0e-5a0e-b846-9f18a923203e |  | button | Confirm the location and accessibility of all existing valves that need to be shut down | Yes, No, N/A
button | b06beecc-d81d-5436-84b7-0a30e7d67a9f |  | button | Have a back-up plan of secondary valves in place should any of the primary valves fail to function | Yes, No, N/A
button | b98dc458-b9d1-5e46-8382-b65322bd1b1c |  | button | Ensure a designated drain-down point is piped to a connected drain or tank | Yes, No, N/A
button | 33702455-930a-51b1-af7f-5566b7caa21d |  | button | Procedural approval must be granted from your Supervisor prior to commencement of works | Yes, No, N/A
button | 9d9c219d-ed99-52f1-89b3-db87d6f0fd16 |  | button | Ensure all tools & fittings are laid out in order to expedite the installation | Yes, No, N/A
button | fdf9abad-8a97-570c-869a-ba879d16e012 |  | button | Have the isolation valves manned by personnel with reliable lines of communication | Yes, No, N/A
button | c5c5cc67-738d-5f45-a75f-7b7d63a654c8 |  | button | After shutting down the nominated isolation valves, commence the drain down | Yes, No, N/A
button | 85a17331-606f-56a3-a650-2dfb33a4dc90 |  | button | The system drain down can be assisted by allowing air to be drawn in through a designated purge point | Yes, No, N/A
button | 30fe77bc-fc31-5ea4-9310-2339f610575d |  | button | Check the system is empty by slowly turning on a designated test valve or easing off a mechanical joint | Yes, No, N/A
button | 23c1ad0a-2fd2-55d8-bcc9-37ec32e03644 |  | button | Double check the system is empty by tapping the pipe with a metallic tool and listen for the hollow sound | Yes, No, N/A
button | 15fd4780-901f-5de6-8cab-cd65153e8181 |  | button | If there is any doubt the pipe could be pressurized, drill a small test hole | Yes, No, N/A
button | 6b27b1e7-b1f0-5108-93fe-902fb38f8fc8 |  | button | Have an appropriate sized screw ready for a quick reseal in need be | Yes, No, N/A
button | 10ee2bbd-dd5f-55fb-965b-f8c553510326 |  | button | When satisfied the system is empty, commence the new installation procedure as planned | Yes, No, N/A
button | 95e1772e-2ac4-5967-93b6-9f751e3f853d |  | button | After completing the new installation prepare to refill and pressurize the system | Yes, No, N/A
button | 77c784c0-87e5-5175-955a-abd48d7a84a5 |  | button | Allow for a designated up-stream purge point to be manned and open during the refill procedure | Yes, No, N/A
button | a7ae503f-317a-5426-b3bd-94fd59f92e3a |  | button | Request the isolation valve personnel to commence slowly the opening each shut-down valve one at a time | Yes, No, N/A
button | 96c0e499-6214-552d-9404-3b4a6b85e84d |  | button | Monitor the purge valve until the system is full, then close valve and allow the system to pressurize | Yes, No, N/A
button | 28aea938-c531-5065-9625-e868dcd0f02e |  | button | Monitor the new installation for leaks and movement during the packing and clean up operation | Yes, No, N/A
button | d9ee8c88-9ec3-5fa7-a122-ac98ee5404c5 |  | button | If all is secure after approximately 15 minutes, prepare for the AS3500 water pressure test | Yes, No, N/A
boolean | 9f011a93-03e0-5554-886b-f158acd5a980 |  | tickbox | Confirm area has been left clean
checkpoint-status | ef139eab-3a3a-473d-9770-4585d3e6b8fe |  | checkpoint | Final sign-off - Supervisor has cleared test as successful
label | 60166127-e7bc-58ef-a665-273c4054cd49 |  | note | Passing the above includes a Builder Sign-off
boolean | 1c7287de-091f-5725-b226-873e968b0f3c |  | tickbox | Test passed sticker applied
checklist-flat | 4788fe69-5c51-4500-b568-8d924aed8931 |  | checklist | TST Testing Sewer Wastes & Vents (Air Test) |  |  |  |  | Yes | TST Testing Sewer Wastes & Vents (Air Test) | 77bec875-715c-4d1d-97b1-8d05eea973b0
checkpoint-status | 742887b0-c720-4a36-96cf-25b685f17443 |  | checkpoint | Tested & Checked off as below
label | 3a4325d4-4cb5-55fd-a01b-651fc22f152b |  | note | Pressure reading Photos must be taken at start & finish of test. Comments as applicable
button | 129d8a1a-41cc-52ec-9168-7b4db27ae9b7 |  | button | Installer is a Registered Plumber (VIC) with endorsements for this work | Yes, No, N/A
button | 298b68b0-ea47-5a03-97f0-654233b73b5c |  | button | Installation complies with current AS3500 & AS5600 | Yes, No, N/A
button | c1b5428d-8770-5239-924e-5063f1c611b7 |  | button | Installation complies with current drawings & specifications | Yes, No, N/A
button | c64caddd-b8d0-5b92-8144-2d33c3e5fc13 |  | button | Installation materials were used in accordance with manufacturer requirements | Yes, No, N/A
button | 3d4a4387-b0d5-5dab-89df-f3070a65cdbe |  | button | Check internal bore clear of blockages, constrictions or debris | Yes, No, N/A
button | 2d13e465-1cfc-5e3e-99f7-89fa01098cca |  | button | Check pipe-work is secure to eliminate movement during test | Yes, No, N/A
button | 73fbad5d-0881-51ac-9735-8b18dae73ccb |  | button | Plug & seal open ends of pipe-work section to be tested | Yes, No, N/A
button | 1e5ed64a-2969-5ae6-9d5a-b8b91372f301 |  | button | Provide a temporary valved test point with union fitting | Yes, No, N/A
button | ecfa513d-c5b8-551f-b840-4fd5377c407e |  | button | Connect pressure testing device to temporary valve point | Yes, No, N/A
button | 2ff36e45-e3ca-5c42-b087-f51bedaf6046 |  | button | Commence testing by slowly increasing pressure up to 30 kPa and hold | Yes, No, N/A
button | 170f2463-74bc-5c48-838e-5ad779ba0d93 |  | button | Discontinue pressurization & allow system to stabilization over 3 minutes | Yes, No, N/A
button | 5ee67d5c-0afc-5824-9e8c-df0db4cd3075 |  | button | Testing is deemed successful if pressure drop is ≤ 5kPa over at least 30 minutes | Yes, No, N/A
button | 54a9519f-41ca-585e-8f22-c8332b2fcfc5 |  | button | If test is successful, slowly release test pressure and return the system back to neutral working conditions | Yes, No, N/A
boolean | 7bf72553-fe83-5876-ae1c-21c36682cb1c |  | tickbox | Confirm test photo' s have been taken
checkpoint-status | d604f049-b532-4966-a085-83c5a4616155 |  | checkpoint | Supervisor cleared test as successful
label | 398223af-2a15-5705-b6d2-333d0910d654 |  | note | Supervisor to add test type & location to ITP name
boolean | 919f7c7c-291b-546e-85b8-2ee1a10eab90 |  | tickbox | Test passed sticker applied
checklist-flat | a8745d36-8362-4f8c-940d-7502981a4689 |  | checklist | Sys - HW Hot Water (Rough-in) |  |  |  |  | Yes | Sys - HW Hot Water (Rough-in) | 7b65693e-bc77-4bd2-90fc-af882d7215c2
checkpoint-status | 6d65a134-c925-42de-a677-bbd3751338e4 |  | checkpoint | Pressure Pipework (Rough-in) checked off as below
label | 71f94762-e24f-4a7c-a424-b6d3b0c6834c |  | note | Add Comments &/or Photos below as applicable
button | ed6c2f6d-70c3-472d-80bf-bd9c3d87bf49 |  | button | Installer is a Registered Plumber (VIC) with endorsements for this work | Yes, No, N/A
button | e913fd8e-7aa5-4909-9600-1766eda1ecc3 |  | button | Installation complies with current AS3500 & AS5600 | Yes, No, N/A
button | a717d154-e997-439a-a755-00d426d2a459 |  | button | Installation complies with current drawings & specifications | Yes, No, N/A
button | 8e270d8b-631a-4600-a8c6-4706253ac4e3 |  | button | Installation materials were used in accordance with manufacturer requirements | Yes, No, N/A
button | 928a7c53-637e-4b3f-a663-7369b99a4889 |  | button | Check for damage or leaks | Yes, No, N/A
button | 16776b7e-32cd-4989-89b9-d6e8667c96a4 |  | button | Check pipe joints & witness marks are correct | Yes, No, N/A
button | b5fbd7ca-1ad4-4674-8e00-fca046a4ad74 |  | button | Check clips, fixings & anchor points are correct | Yes, No, N/A
button | af1cf00f-cf25-4ee0-bd79-d491feec3a68 |  | button | Check pipework is clear of debris | Yes, No, N/A
button | 92fb8f98-c766-4f5c-9f52-f454c0a42b4a |  | button | Check for cross connections | Yes, No, N/A
button | 640f8bad-7c88-47c0-b3f5-99521607df10 |  | button | Check valves flow direction & disconnection unions are correct | Yes, No, N/A
button | 4a0b4abe-f84d-4ed4-b1dc-6b4a7231c7c6 |  | button | Check TMV/TV or RPZD are installed correctly | Yes, No, N/A
button | 72b27290-d237-49b6-8dc9-bea05761c572 |  | button | Check mixer bodies & lugged elbows are correct | Yes, No, N/A
button | d0f015b5-b67c-476a-92b6-1e82146ad012 |  | button | Check in-wall pan & cistern brackets are correct | Yes, No, N/A
button | b0f30de5-b10a-462d-84b6-12221d78761c |  | button | Check sharp edge pipe protection | Yes, No, N/A
button | 8fdfac5a-2d31-4dd4-9900-eef25424fdd8 |  | button | Check colour code of pipe is correct | Yes, No, N/A
boolean | 530ddc86-1484-40d0-8480-c84f21bcc60f |  | tickbox | Check any open ends are sealed/capped
checkpoint-status | 06adaea6-a9bd-49c2-b04a-70be86119d47 |  | checkpoint | Final sign off - Pass when happy to proceed (Any issues please comment & Add photos below)
label | a1f4a44a-3374-41af-925c-f2681e8d6109 |  | note | Passing above includes Builder sign-off
boolean | 1015d2a6-9a3e-4a10-af3c-0c4652ee1021 |  | tickbox | Confirm area has been left clean
checklist-flat | 331be65c-e645-420b-8f77-ea559848ca0a |  | checklist | Sys - CW Cold Water (Corridors/High Level) |  |  |  |  | Yes | Sys - CW Cold Water (Corridors/High Level) | 88a41105-60d0-44aa-9ebb-49a00d396c79
checkpoint-status | 5721414f-5f36-4190-ab63-e379943275c0 |  | checkpoint | Pressure Pipework (Corridors/High Level) checked off as below
label | 0c3ab017-cbc0-466d-bac6-56052c81a13c |  | note | Add Comments &/or Photos below as applicable
button | f78695f0-bd02-4733-b64c-0f1f99a2a96e |  | button | Installer is a Registered Plumber (VIC) with endorsements for this work | Yes, No, N/A
button | 57f1e6df-9f99-46db-849d-7b367a8f8911 |  | button | Installation complies with current AS3500 & AS5600 | Yes, No, N/A
button | 44a6e891-e637-49a6-bc1f-b2cdda1964d0 |  | button | Installation complies with current drawings & specifications | Yes, No, N/A
button | 83631147-914f-4958-974f-73536d1c1ee7 |  | button | Installation materials were used in accordance with manufacturer requirements | Yes, No, N/A
button | 247cb912-9e94-4e2a-b9fd-8c0d82a1426b |  | button | Check for damage or leaks | Yes, No, N/A
button | 31ca788e-8931-457f-a41d-8885f5d1b794 |  | button | Check pipe joints & witness marks are correct | Yes, No, N/A
button | 328cf4d1-640a-4858-a6a0-599f6dfaca57 |  | button | Check clips, fixings & anchor points are correct | Yes, No, N/A
button | 320ca71c-8e27-4ab3-91d7-d3f455467588 |  | button | Check all pipe locations & levels are correct | Yes, No, N/A
button | 015a1919-3aec-44a6-8261-b6695bedc349 |  | button | Check pipework is clear of debris | Yes, No, N/A
button | 3bb1b844-8d21-48c0-bc19-90ac9a14b19f |  | button | Check for cross connections | Yes, No, N/A
button | a334c973-af52-4f4f-b2c5-e4f36d87fc3d |  | button | Check pipe clear spacing | Yes, No, N/A
button | 226573d3-8c66-4a58-aaa8-1ceddcb7de2b |  | button | Check expansion joints/loops are correct | Yes, No, N/A
button | 2e0c9952-1ebe-4c42-bf18-9f4e17c08412 |  | button | Check valves flow direction & disconnection unions are correct | Yes, No, N/A
button | ac03460d-7fb6-485f-b1c3-4cd64f42569b |  | button | Check meter assemblies are correct | Yes, No, N/A
button | 6a96b795-3320-4aa5-a7d0-9e18c68e84ba |  | button | Check extension points have sacrificial valves | Yes, No, N/A
button | 515dfac2-f34f-406c-a87e-40d89c4ea1c0 |  | button | Check flexible connections are correct | Yes, No, N/A
boolean | 55fcf274-3eba-4765-9371-78812b58acb6 |  | tickbox | Check any open ends are sealed/capped
checkpoint-status | 308ce30f-7cac-4fa6-a590-698c3f685946 |  | checkpoint | Final sign off - Pass when happy to proceed (Any issues please comment & Add photos below)
label | 1f15b458-66cc-4cf6-a5da-8a2edbc4e8ce |  | note | Passing above includes Builder sign-off
boolean | 5c98a8f0-9575-4108-b68b-4c49dc15ce51 |  | tickbox | Confirm area has been left clean
checklist-sectioned | 60a7c39e-2bbf-4af6-bdf4-e636fa36709c |  | checklist | Sys - Primary Gravity Services |  |  |  |  | Yes | Sys - Primary Gravity Services | 8a3a8f7f-68d2-49d4-a326-e960e93ba096
checkpoint-group | 9085d253-49ef-4ec0-9bf8-558672f282cd |  | section | SW Down Pipe (Underslung)
checkpoint-status | db2b12a0-87b6-40ce-8c7a-378b161ea5cd |  | checkpoint | Rain Water Down Pipe/Overflow (Underslung) checked off as below
label | 9e45d334-a175-4145-92e0-94718a31d498 |  | note | Add Comments &/or Photos below as applicable
button | 5f5cb7f9-c358-4bb7-b001-1c09ea4b9426 |  | button | Installer is a Registered Plumber (VIC) with endorsements for this work | Yes, No, N/A
button | d612ef83-1f3d-4d66-a9c7-bd38007d2f63 |  | button | Installation complies with current AS3500 & AS5600 | Yes, No, N/A
button | 0a247787-60f0-4a51-ab83-3eb4d6131992 |  | button | Installation complies with current drawings & specifications | Yes, No, N/A
button | eab77bb7-bc61-406f-a026-8948bc7a5ee0 |  | button | Installation materials were used in accordance with manufacturer requirements | Yes, No, N/A
button | 0b3934e9-9f62-406b-8afc-cbd397680889 |  | button | Check for damage or leaks | Yes, No, N/A
button | 4b31da8c-18b6-4741-ac33-9389893713a9 |  | button | Check pipe joints & witness marks are correct | Yes, No, N/A
button | d2ab9076-61d5-403d-bce1-6e9f1ed7d821 |  | button | Check clips, fixings & anchor points are correct | Yes, No, N/A
button | af65e7a3-2789-4659-88a9-69d166f689ff |  | button | Check all pipe invert levels are correct | Yes, No, N/A
button | b5d8e030-1340-444d-9fbb-909cc88ef876 |  | button | Check grated outlets & overflows are correct | Yes, No, N/A
boolean | 7eb073b2-9a09-4cc1-b43f-57776a34d65d |  | tickbox | Check any open ends are sealed/capped
checkpoint-status | d2b2fe29-8663-4780-a179-a67c8d23623d |  | checkpoint | Final sign off - Pass when happy to proceed (Any issues please comment & Add photos below)
label | cb58707a-bb82-4907-bfe8-68a5e68ce36b |  | note | Passing above includes Builder sign-off
boolean | aad8da9b-c5aa-4ee4-9221-720a6bdcfd57 |  | tickbox | Confirm area has been left clean
checklist-flat | 62068d3f-4e87-454a-b718-3b77f7dfbc82 |  | checklist | SW Storm Water Drainage (Municipality Connection to Property) |  |  |  |  | Yes | SW Storm Water Drainage (Municipality Connection to Property) | 8cd681d1-d650-4385-94e8-50aacc701aa9
checkpoint-status | c36e65ec-8c29-4931-aac7-f754060a7051 |  | checkpoint | Connection Works checked off as below
label | a5cfd63b-cd09-46f3-8d59-7446b19a9a2a |  | note | Add Comments &/or Photos below as applicable
button | fcdcac03-6bbb-4dd4-ae2c-0f6cbb540a34 |  | button | Installer is a Registered Plumber (VIC) with endorsements for this work | Yes, No, N/A
button | f7a517aa-f2bc-41dc-af01-660e9047fd55 |  | button | Installation complies with current AS3500 & AS5600 | Yes, No, N/A
button | ad37b1ab-2e49-4ade-bce1-944dd9ab6ca1 |  | button | Installation complies with current drawings & specifications | Yes, No, N/A
button | 43ac557a-af27-403c-9a06-40d921463d91 |  | button | Installation materials were used in accordance with manufacturer requirements | Yes, No, N/A
button | 849c8dbd-daaa-4a82-9061-3546ae3fc86e |  | button | Check for all pipework for damage or leaks | Yes, No, N/A
button | 9d4947c0-52e8-4b46-806e-ed77ef1449fb |  | button | Confirm pipe joints & witness marks are correct | Yes, No, N/A
button | be4cca69-5786-477d-a086-635c849a3cc7 |  | button | Confirm Boundary Trap is installed & supported correctly | Yes, No, N/A
button | 6c19a984-77d1-40a2-9981-adcff52f1815 |  | button | Confirm Reflux Valve is installed & supported correctly | Yes, No, N/A
button | 66b3ce2f-2df4-4117-8b09-66d92884e888 |  | button | Confirm access risers to surface are installed correctly | Yes, No, N/A
button | 32af0b40-2fed-4d69-ad2f-bdb920a2e409 |  | button | Confirm trap vents are installed correctly | Yes, No, N/A
button | 6d1298ad-f900-4a1c-ad7f-2fa421b70f4c |  | button | Confirm inspection openings are correct | Yes, No, N/A
button | 58fabf5b-a344-438b-839a-ae8ec82c5100 |  | button | Confirm pipework &/or traps are clear of debris | Yes, No, N/A
button | 85039f33-e726-4793-8772-5c9ffebaff81 |  | button | Confirm invert & finished levels are correct | Yes, No, N/A
button | 0734744e-2b9a-4969-b922-32be511acbd4 |  | button | Confirm pipe sizes & grades are correct | Yes, No, N/A
button | 71284d52-3f22-4a03-a6ba-7d8272d89047 |  | button | Confirm pipe labels/marking tape are correct | Yes, No, N/A
button | 1f0df702-44a0-4d50-8c5c-3d903ccccd8f |  | button | Confirm all grates & covers are correct | Yes, No, N/A
button | 661fe414-3103-4964-bd11-868eb4a0f19c |  | button | Confirm any open ends are sealed | Yes, No, N/A
boolean | 5470264e-4d83-40ad-86b6-1114abcc4f1d |  | tickbox | Confirm a pressure test has been successfully carried out
checkpoint-status | f542adaf-b394-456a-b8e6-6c9b144d15d5 |  | checkpoint | Final sign-off - Supervisor has cleared test as successful
label | 0725073f-3eb1-40cb-b43f-9b0c696ae969 |  | note | Passing the above includes a Builder Sign-off
boolean | 69cff1b1-0035-483e-b553-fb227c5dfdc5 |  | tickbox | Confirm area has been left clean
checklist-flat | f1907382-11da-48b1-a058-8f5db9b465f8 |  | checklist | Sys - HW Hot Water (Rough-in) |  |  |  |  | Yes | Sys - HW Hot Water (Rough-in) | 8e18361d-18c7-4c50-866c-d47717926636
checkpoint-status | 11ae0d8a-9784-4d23-ba19-2858058c8f4d |  | checkpoint | Pressure Pipework (Rough-in) checked off as below
label | c9136995-eede-4685-a141-db688316b4ac |  | note | Add Comments &/or Photos below as applicable
button | 7e50e507-6908-4ccb-a4b5-9b11f48e373e |  | button | Installer is a Registered Plumber (VIC) with endorsements for this work | Yes, No, N/A
button | e646bf14-be3b-4bec-8e28-ab0ac1bdddd9 |  | button | Installation complies with current AS3500 & AS5600 | Yes, No, N/A
button | c60bfae0-a2b5-4cef-9c59-6cdd30a57a66 |  | button | Installation complies with current drawings & specifications | Yes, No, N/A
button | 642ffd11-76fa-430e-9032-da80ac6f6c34 |  | button | Installation materials were used in accordance with manufacturer requirements | Yes, No, N/A
button | 7302f865-2582-489c-9765-811926ebbf86 |  | button | Check for damage or leaks | Yes, No, N/A
button | 57366aae-5561-473d-b497-9f24c33ab9ce |  | button | Check pipe joints & witness marks are correct | Yes, No, N/A
button | da38e8ad-03c3-492e-9fbd-2ac0435c17ae |  | button | Check clips, fixings & anchor points are correct | Yes, No, N/A
button | 91915a55-7c91-466a-b521-179712ebb893 |  | button | Check pipework is clear of debris | Yes, No, N/A
button | 6574f76e-a97b-481c-9274-d0a8fc47ddad |  | button | Check for cross connections | Yes, No, N/A
button | 9387c44c-19e1-4add-9d6c-52704fe57c8e |  | button | Check valves flow direction & disconnection unions are correct | Yes, No, N/A
button | 696a49d2-5c33-480c-8a49-ac4717626728 |  | button | Check TMV/TV or RPZD are installed correctly | Yes, No, N/A
button | b90abb1b-f27c-447e-8321-2d3967acc726 |  | button | Check mixer bodies & lugged elbows are correct | Yes, No, N/A
button | c679a3b6-f24a-416c-9e3d-c60b9d75cb75 |  | button | Check in-wall pan & cistern brackets are correct | Yes, No, N/A
button | 01271970-f882-4509-b345-fb2b3f171cd3 |  | button | Check sharp edge pipe protection | Yes, No, N/A
button | e7cdd517-feb2-44f9-a8fd-6c287f0a6c49 |  | button | Check colour code of pipe is correct | Yes, No, N/A
boolean | 4c1ecb66-e6b8-4ac0-a10c-76c8f6c8fa8f |  | tickbox | Check any open ends are sealed/capped
checkpoint-status | 7eaf9f68-b8a0-4870-b1c2-a6d7f3bb4f2d |  | checkpoint | Final sign off - Pass when happy to proceed (Any issues please comment & Add photos below)
label | 37422ff5-0f50-4ba0-9666-ed625148f411 |  | note | Passing above includes Builder sign-off
boolean | 99c92e03-9c57-4e4d-824d-29041b48f7a9 |  | tickbox | Confirm area has been left clean
checklist-flat | abaf8cd3-7e74-41c1-a7ff-f3ec9c4aed6d |  | checklist | DMP Application Discharge into Hydraulic Drainage System |  |  |  |  | Yes | DMP Application Discharge into Hydraulic Drainage System | 90277684-78d4-412c-9ab7-5feef1d1ea56
checkpoint-status | a6612be6-41fd-48b8-82f0-8d6519094c72 |  | checkpoint | Application Discharge into Hydraulic Drainage System checked off as below
label | c7e7ffc9-f495-5095-8d17-ddffe21269d5 |  | note | Add Comments &/or Photos below as applicable
button | 037b1fa4-0686-515e-91c9-3c74eda7c206 |  | button | Applicant details received as a written request | Yes, No, N/A
button | c34ee324-78ac-5951-912c-4bd465328cbd |  | button | Applicant to disclose intended type of water to be discharged | Yes, No, N/A
button | 1c6993a6-4daa-5b22-9a15-5cf24a793e87 |  | button | Applicant to clearly mark-up intended dump points | Yes, No, N/A
button | 92aabc37-4b5a-5857-a530-50af16df1d67 |  | button | Applicants to disclose maximum water discharge rate in Litres/Second | Yes, No, N/A
button | 25e91efa-9969-546a-8f28-c89358607f5c |  | button | Applicants to disclose commencement and termination Date/Time of water dump | Yes, No, N/A
button | c797f9de-6680-57b2-bab9-df82bc847830 |  | button | Richstone to confirm its pipework & system is live & capable of accepting the proposed discharge | Yes, No, N/A
boolean | a960e870-048c-53d8-9c56-bfcc39fcb145 |  | tickbox | All the above criteria has been received
checkpoint-status | e37785dd-15fb-4d3d-b04f-b9ff35c134fd |  | checkpoint | Supervisor grants permission for the proposed discharge to proceed strictly under the above conditions
label | a5502241-ce8a-5b3d-ade5-2f2d5d63fa66 |  | note | Add comments &/or photos below as applicable
boolean | a71fe078-cbae-557c-aa21-4e71dc3e35d4 |  | tickbox | Confirm discharge was successful
checklist-flat | 8a345b11-d9eb-4027-801a-e34b818e6e04 |  | checklist | FO Chilled Boiling Water Unit Installation |  |  |  |  | Yes | FO Chilled Boiling Water Unit Installation | 92b8dc14-6386-4fad-96b1-c0cc46a65ff3
checkpoint-status | f1bbbdf5-2516-44a7-872a-73045c86ca61 |  | checkpoint | Water Dispensing Units Installation checked off as below
label | a48e0e81-d93c-565d-a9bb-6652ed5ebaac |  | note | Add Comments &/or Photos below as applicable
button | b6f64039-e63a-5369-a313-70bf6af077c0 |  | button | Installer is a Registered Plumber (VIC) with endorsements for this work | Yes, No, N/A
button | a36b3257-99e3-524d-aa59-c769230b6b78 |  | button | Installation complies with current AS3500 & AS5600 | Yes, No, N/A
button | bcd92ed6-2332-5f11-9509-80ca6382c364 |  | button | Installation complies with current drawings & specifications | Yes, No, N/A
button | df1c55a3-53cc-54ee-8979-1dbb6904b469 |  | button | Installation materials were used in accordance with manufacturer requirements | Yes, No, N/A
button | d7e770a8-d24d-58bd-a5e5-5fdd18fca044 |  | button | Check for damage or leaks | Yes, No, N/A
button | d60bb280-5160-5b5f-9304-f910fb88cdce |  | button | Check for level, alignment & solid installation | Yes, No, N/A
button | 84586114-b546-594a-bbd7-ac2df8269201 |  | button | Pressure reduction valve installed | Yes, No, N/A
button | 864182b3-abaa-5440-9929-75897551e92e |  | button | Check waste & trap connections are tight | Yes, No, N/A
button | e5d71b6c-849c-542c-867f-11e190161c79 |  | button | Check fixture/tapware function correctly | Yes, No, N/A
button | b0b4f415-8fff-5e43-8ea2-c63640da648a |  | button | Check flexible connections are correct with no twisting or kinks | Yes, No, N/A
boolean | ad77f0c6-68dc-58c2-abb1-450f1b779244 |  | tickbox | Confirm protective covering is installed
checkpoint-status | b7cd779d-5c2b-454c-b4f7-703a4942afb1 |  | checkpoint | Final sign off - Pass when happy to proceed (Any issues please comment & Add photos below)
boolean | ffa6850e-e9f5-53d6-b5f3-bf8caaf480d1 |  | tickbox | Confirm area has been left clean
checklist-flat | dc64bee5-64be-4f55-8d2e-fc0dcd91380b |  | checklist | COM Commission Pump Station |  |  |  |  | Yes | COM Commission Pump Station | 9692c941-c3eb-4956-b1a9-23f37f73cd48
checkpoint-status | caee0aa6-a014-48e4-8b08-495cf51a398e |  | checkpoint | Testing & Commissioning checked off as below
label | 9664da82-2617-58a2-bbfd-fa19abdfb563 |  | note | Add Comments &/or Photos below as applicable
button | e6473827-5275-55a6-8482-bb38c3553035 |  | button | Installer is a Registered Plumber (VIC) with endorsements for this work | Yes, No, N/A
button | d7969f56-e99e-5602-8ac1-5c5769cb74bd |  | button | Installation complies with current AS3500 | Yes, No, N/A
button | faf49aa6-83a5-5ba9-96ed-daae9f1efd4a |  | button | Installation complies with current drawings & specifications | Yes, No, N/A
button | 36b9690d-13b6-5df7-8f7f-e5d82e73484a |  | button | Installation materials were used in accordance with manufacturer requirements | Yes, No, N/A
button | 22f3ea29-a756-5b98-9101-a2645342dd9f |  | button | Valves in Open Position | Yes, No, N/A
button | 5f2a4807-091f-5a1b-91e8-4833165ddce9 |  | button | Valve Flow Directions are Correct | Yes, No, N/A
button | ee6f2e11-a962-543b-8ed7-8bbcf7896abd |  | button | Rails & Lifting Chains are Correct | Yes, No, N/A
button | 930fa5a3-96dd-50f1-b16c-eacd9e60b53c |  | button | Level Sensor or Float Tree are Correct | Yes, No, N/A
button | 6f9ef6bc-4562-58a1-9b8d-f6b7c7314ddf |  | button | Fault on Dry Pump | Yes, No, N/A
button | dfeb3d3d-76e9-5f0c-bcf2-3d4d324885dd |  | button | Fault on Low Water Level | Yes, No, N/A
button | f84f28b0-3c17-50ff-a1a8-18f6852791ae |  | button | Each Pump Set Point (On/Off) | Yes, No, N/A
button | 0549d908-c4fe-58d6-87b1-e0a441980d82 |  | button | Auto Pump Roll-Over on Fault or Program | Yes, No, N/A
button | 0f572180-5473-54f3-a227-3b64beaf817d |  | button | Pump Status Display in Control Panel | Yes, No, N/A
button | ca93b38c-4c51-5301-883e-95a7a19627de |  | button | Fault on High Water Level | Yes, No, N/A
button | a5e04c29-ca8d-5a28-a5f2-ba6b0e7af032 |  | button | Correct Fit of Covers | Yes, No, N/A
button | 26e7a7da-753e-57cc-912f-5990fa2460f0 |  | button | Local Visual/Audio Alarms | Yes, No, N/A
button | 90f7df47-daf0-5418-8d7a-9821b6657fa9 |  | button | BMS Connectivity (Common Fault) | Yes, No, N/A
button | 8beb434d-1957-5ea2-a73c-739b24e3c61d |  | button | Statutory Warning Signage Visible | Yes, No, N/A
button | 1316a71f-05ac-5b25-82e7-54fdf4315862 |  | button | Receive a Copy of the Plant Providers Commissioning Results | Yes, No, N/A
button | 3ea769ac-2fce-5792-9143-bfab098e8f08 |  | button | Document all Installer & Provider Commissioning Results | Yes, No, N/A
boolean | 6562c83c-030a-52f4-b9d6-6f24687008af |  | tickbox | Confirm area has been left clean
checkpoint-status | 19f3c20f-c3c0-42fb-bff2-33b19cb197f3 |  | checkpoint | Final sign-off - Supervisor has cleared test as successful
label | 78917a57-fd1b-5586-803c-4c0267097d9d |  | note | Passing the above includes a Builder Sign-off
boolean | 9fb29dc6-9ee9-50b7-9d87-4449a573faf5 |  | tickbox | Test passed sticker applied
checklist-flat | a1bb92a7-79a6-485b-b836-ba18c5238917 |  | checklist | RI Pressure Services 2nd Rough-in |  |  |  |  | Yes | RI Pressure Services 2nd Rough-in | 9a492892-60f2-4296-a79f-535f98afcf47
checkpoint-status | 8e1f9931-409c-4252-8222-6bfbf237b2b6 |  | checkpoint | Pressure Pipework (Rough-in) checked off as below
label | 5f1cbd87-0072-5543-a78b-fbe584d6be9e |  | note | Add Comments &/or Photos below as applicable
button | 787c621d-1876-5bfe-aa08-c037f2e59a7d |  | button | Installer is a Registered Plumber (VIC) with endorsements for this work | Yes, No, N/A
button | 1db8a223-6877-56b1-8b40-6de7b0c6d9bc |  | button | Installation complies with current AS3500 & AS5600 | Yes, No, N/A
button | a2f0fcc7-f950-5870-868a-3bd570a290c3 |  | button | Installation complies with current drawings & specifications | Yes, No, N/A
button | a79c3451-870c-56b3-b421-4abf0f3de5d2 |  | button | Installation materials were used in accordance with manufacturer requirements | Yes, No, N/A
button | 9ab47e90-b8ac-534f-9a40-44a4904c42f4 |  | button | Check for damage or leaks | Yes, No, N/A
button | e5fca51b-d3cc-56b0-8876-01b34423e725 |  | button | Check pipe joints & witness marks are correct | Yes, No, N/A
button | 5f74485d-919e-532b-9a3d-64054b4a34cc |  | button | Check clips, fixings & anchor points are correct | Yes, No, N/A
button | 30575d8c-e11b-50ea-856e-94cb04736779 |  | button | Check pipework is clear of debris | Yes, No, N/A
button | 2c5eb4e6-4962-500d-b775-9e03c32a00c0 |  | button | Check for cross connections | Yes, No, N/A
button | aa73147e-80e2-5325-9af2-d7e6e58c26f1 |  | button | Check valves flow direction & disconnection unions are correct | Yes, No, N/A
button | af512485-c9fd-57fa-b2c7-8d89283cf04d |  | button | Check TMV/TV are installed correctly | Yes, No, N/A
button | 1c00a5b8-8d80-5992-b13a-7b29c29883c0 |  | button | Check mixer bodies & lugged elbows are correct | Yes, No, N/A
button | 6f2bd212-87ba-5ea4-a41e-18e723cc353f |  | button | Check in-wall pan & cistern brackets are correct | Yes, No, N/A
button | 831e8f6f-b7f5-521d-9ef2-35833f2e64d4 |  | button | Check sharp edge pipe protection | Yes, No, N/A
button | 4352454a-bcb1-57b4-884c-faacdd6d19bf |  | button | Check colour code of pipe is correct | Yes, No, N/A
boolean | 10952d28-6617-5329-9408-899f6c2c1c32 |  | tickbox | Confirm any open ends are sealed & area has been left clean
checklist-flat | 60f83323-eb97-44bf-be53-5ac1c3e632b3 |  | checklist | HW Hot Water (Rough-in) |  |  |  |  | Yes | HW Hot Water (Rough-in) | 9ab8a212-9141-410f-bf0d-7594388f2cc6
checkpoint-status | 2b71830e-8b4e-4161-900a-22c5f9350e74 |  | checkpoint | Pressure Pipework (Rough-in) checked off as below
label | ee1cf151-ec64-5929-8451-6bac8469a99d |  | note | Add Comments &/or Photos below as applicable
button | d702f1a4-8718-5337-9ea4-1f8a0c2559d6 |  | button | Installer is a Registered Plumber (VIC) with endorsements for this work | Yes, No, N/A
button | ed468a0c-6c2f-5fe3-9a57-59da1d709688 |  | button | Installation complies with current AS3500 & AS5600 | Yes, No, N/A
button | 87735746-7e7e-5143-981b-971304908969 |  | button | Installation complies with current drawings & specifications | Yes, No, N/A
button | c809a5a6-6b71-57f5-b672-17f0c696beb9 |  | button | Installation materials were used in accordance with manufacturer requirements | Yes, No, N/A
button | 8caa4644-061b-5ac2-a6f2-e0b751d1a5d6 |  | button | Check for damage or leaks | Yes, No, N/A
button | 2af31add-72d9-5687-81ab-49c6bf10db70 |  | button | Check pipe joints & witness marks are correct | Yes, No, N/A
button | 808aef6a-8b87-5271-9be0-7e0863a4bcaa |  | button | Check clips, fixings & anchor points are correct | Yes, No, N/A
button | c6df57fb-bc10-5117-aa26-22f9b11a5aa0 |  | button | Check pipework is clear of debris | Yes, No, N/A
button | eb1a6efe-1bb3-54fb-a304-9337481812ee |  | button | Check for cross connections | Yes, No, N/A
button | 891a142c-588a-5038-9741-0560081742f6 |  | button | Check valves flow direction & disconnection unions are correct | Yes, No, N/A
button | 789ef42d-f817-5be3-a662-d3ce0c54f7e3 |  | button | Check TMV/TV or RPZD are installed correctly | Yes, No, N/A
button | 247bc5e0-d590-5a95-a2df-361383cf69bf |  | button | Check mixer bodies & lugged elbows are correct | Yes, No, N/A
button | 8928a16d-3ba9-5f21-9fb7-3e89515e76da |  | button | Check in-wall pan & cistern brackets are correct | Yes, No, N/A
button | 41ae89ff-9af4-5078-99be-6fb25b39ddd1 |  | button | Check sharp edge pipe protection | Yes, No, N/A
button | 93954ec9-f70c-59d4-a673-a2c3b36eda79 |  | button | Check colour code of pipe is correct | Yes, No, N/A
boolean | f836c7af-1c7a-581f-9a78-bf2d4cce81b0 |  | tickbox | Check any open ends are sealed/capped
checkpoint-status | 5e86b923-b836-46c4-9577-acee45611b9c |  | checkpoint | Final sign off - Pass when happy to proceed (Any issues please comment & Add photos below)
label | 1fe5ab81-ee90-5b1e-9eeb-36421a5e1cce |  | note | Passing above includes Builder sign-off
boolean | 12be1d3a-3da6-5fa7-95ae-30065b351c19 |  | tickbox | Confirm area has been left clean
checklist-flat | a9c0ffdd-1762-4df0-ab19-51e3ee39793c |  | checklist | Sys - CW Cold Water (Risers) |  |  |  |  | Yes | Sys - CW Cold Water (Risers) | 9df0fe6e-d541-4c43-bbf0-543e5cfe84cf
checkpoint-status | 13df977a-5279-4dfc-9ffe-338df207489c |  | checkpoint | Pressure Pipework (Risers) checked off as below
label | 4ef8dfdf-a8e0-4d7f-909d-28bfbc969011 |  | note | Add Comments &/or Photos below as applicable
button | 4f5b5759-77cc-4509-8d1d-f2d71901294c |  | button | Installer is a Registered Plumber (VIC) with endorsements for this work | Yes, No, N/A
button | d24f8de8-c091-4a38-8818-c99fa5c943b0 |  | button | Installation complies with current AS3500 & AS5600 | Yes, No, N/A
button | b70cc21e-6f15-47ba-ad0a-574cafa486e4 |  | button | Installation complies with current drawings & specifications | Yes, No, N/A
button | ad4ecc6e-7695-4179-a6f8-3d49670187c5 |  | button | Installation materials were used in accordance with manufacturer requirements | Yes, No, N/A
button | 6cd5ed8e-2963-4aa0-a41f-aa248473051f |  | button | Check for damage or leaks | Yes, No, N/A
button | 545b3fa3-4eaf-4be8-96e0-4e72266cb46e |  | button | Check pipe joints & witness marks are correct | Yes, No, N/A
button | b68973c9-d742-480e-81fe-18da5273f1d2 |  | button | Check torque rates of all roll-groove joints are correct | Yes, No, N/A
button | eec50862-8b38-42a4-bbb3-b215e384d3c8 |  | button | Check clips, fixings & anchor points are correct | Yes, No, N/A
button | 5c16dd58-c94f-4e8e-a096-8520c303d085 |  | button | Check branch junctions & off-set levels are correct | Yes, No, N/A
button | effa4d35-b3d1-4a7a-9d44-67b90b221910 |  | button | Check pipework is clear of debris | Yes, No, N/A
button | 199c687d-ff7a-45ad-ae96-e2e7c4283ad1 |  | button | Check expansion joints/loops are correct | Yes, No, N/A
button | cef0f333-caac-44b5-bcb3-cdfdb454ee3f |  | button | Check valves flow direction & disconnection unions are correct | Yes, No, N/A
button | b3986fdd-d2bf-4a9a-8a14-f7f9e880614b |  | button | Check extension points have sacrificial valves | Yes, No, N/A
boolean | 925fbe00-1120-40da-96a3-ec523c4c1f21 |  | tickbox | Check any open ends are sealed/capped
checkpoint-status | 7ac14d13-034e-47f5-90e8-6b50f0cb0b0c |  | checkpoint | Final sign off - Pass when happy to proceed (Any issues please comment & Add photos below)
label | 792f9cca-7fea-4917-aceb-1759696d273c |  | note | Passing above includes Builder sign-off
boolean | a551ae5c-fa4f-4798-944d-0de53b8bc8d0 |  | tickbox | Confirm area has been left clean
checklist-flat | 4830c860-9608-448b-aa51-75c8261a5199 |  | checklist | TW Suction Line |  |  |  |  | Yes | TW Suction Line | 9df3e209-b604-49da-a808-bc42f03876f1
checkpoint-status | cc6264ce-c00f-4e55-a1aa-89760d610ece |  | checkpoint | Pump Station Rising Main checked off as below
button | 5bbe2465-8cb7-55fd-87dc-877a8f1030b6 |  | button | Installer is a Registered Plumber (VIC) with endorsements for this work | Yes, No, N/A
button | dfdb7f8f-e183-5f17-8329-f4daa7abf0b1 |  | button | Installation complies with current AS3500 | Yes, No, N/A
button | fc1893ee-cf5a-54ee-8fb7-6299da500642 |  | button | Installation complies with current drawings & specifications | Yes, No, N/A
button | 195cfccd-192b-5845-8990-c9f4827f4841 |  | button | Installation materials were used in accordance with manufacturer requirements | Yes, No, N/A
button | 92a885b0-7ebc-5547-8609-a2abb604580f |  | button | Check for damage or leaks | Yes, No, N/A
button | b90d4f77-55fa-5e7c-bb23-8378252ed5fa |  | button | Confirm pipe joints & witness marks are correct | Yes, No, N/A
button | 58d95365-5ae8-5699-99f1-dd8b7ed23a8b |  | button | Confirm clips, fixings & anchor points are correct | Yes, No, N/A
button | ea27e826-8bdd-5b89-95a4-4cfc832a2580 |  | button | Check branch junctions & off-set invert levels are correct | Yes, No, N/A
button | cb2bbc8a-b524-52d2-96ca-1fef2dbbf72e |  | button | Check pipework is clear of debris | Yes, No, N/A
button | 3b8ffc10-3d29-55ae-ab63-6350e6ba295a |  | button | Confirm thrust bracing is installed correctly | Yes, No, N/A
button | 3cd597c3-ef71-5ecb-8db6-bb4a161d991b |  | button | Confirm reflux valves are installed correctly | Yes, No, N/A
button | 6c5a642a-9514-596f-a97d-e6a4b4165c2a |  | button | Confirm all valve flow directions are correct | Yes, No, N/A
button | 39e2ee10-81ee-5c51-ac1d-536e194145a1 |  | button | Confirm Stortz couplings & caps are installed correctly | Yes, No, N/A
boolean | eb0752f2-53b2-5e45-b730-03da1585e1b8 |  | tickbox | Confirm a pressure test has been successfully carried out
checkpoint-status | 2ca0912d-a4bf-4a4b-8163-b1e35d401d57 |  | checkpoint | Final sign-off - Supervisor has cleared test as successful
label | 42caed49-4b22-5e45-b2fc-15e077fa18c9 |  | note | Passing the above includes a Builder Sign-off
boolean | d70861c7-af16-56f4-8441-78cd6e348338 |  | tickbox | Confirm area has been left clean
checklist-flat | 243e89e0-f40c-457d-a840-2e6fd8a7a06f |  | checklist | SW Pump Station Rising Main |  |  |  |  | Yes | SW Pump Station Rising Main | a0009540-faa5-46cd-a22a-b6aa9b72fca8
checkpoint-status | ab89d531-c7c5-4a33-955b-b146e8c36237 |  | checkpoint | Pump Station Rising Main checked off as below
button | 4f926fa1-9fea-4894-9157-062fb47b132f |  | button | Installer is a Registered Plumber (VIC) with endorsements for this work | Yes, No, N/A
button | e8a7c1cc-9b2b-4a81-b92f-5504b6200cd0 |  | button | Installation complies with current AS3500 & AS5600 | Yes, No, N/A
button | 46e406c4-a67c-4205-9435-351e2fb24735 |  | button | Installation complies with current drawings & specifications | Yes, No, N/A
button | 10820e84-162a-421f-85aa-5a62c2158200 |  | button | Installation materials were used in accordance with manufacturer requirements | Yes, No, N/A
button | 2a1ea4c2-6fc0-431e-8f06-daaaa0d0626e |  | button | Check for damage or leaks | Yes, No, N/A
button | dabc0be7-1088-4698-b834-5e4d03244199 |  | button | Confirm pipe joints & witness marks are correct | Yes, No, N/A
button | 2eaa15a1-2d46-4dc3-8ce8-77d8abc651ef |  | button | Confirm clips, fixings & anchor points are correct | Yes, No, N/A
button | c04ea03c-a548-46a7-9270-240e348ef428 |  | button | Check branch junctions & off-set invert levels are correct | Yes, No, N/A
button | 343b3b06-ed9e-42d9-87e0-de4aa730531b |  | button | Check pipework is clear of debris | Yes, No, N/A
button | eae32374-1665-461f-9600-3d5344a53d1a |  | button | Confirm expansion joints installed & braced correctly | Yes, No, N/A
button | f2b20201-aafa-4571-aac2-eceed0f6557d |  | button | Confirm thrust bracing is installed correctly | Yes, No, N/A
button | fe1e6d66-390c-435c-bc91-0501b974a3d8 |  | button | Confirm isolation valves are installed correctly | Yes, No, N/A
button | e920020c-49c0-444c-943c-cfabc6cfc7ad |  | button | Confirm reflux valves are installed correctly | Yes, No, N/A
button | 8ca64aad-862f-4e9d-b366-074e79bdedba |  | button | Confirm all valve flow directions are correct | Yes, No, N/A
boolean | bd6be0d0-1a3a-45bb-bd3c-e50432138209 |  | tickbox | Confirm a pressure test has been successfully carried out
checkpoint-status | 5f431889-e015-4cc8-b932-844793dd35dd |  | checkpoint | Final sign-off - Supervisor has cleared test as successful
label | cce72a94-34fe-40cb-99fd-b74514175caf |  | note | Passing the above includes a Builder Sign-off
boolean | 49e1f2ae-63b3-4975-bc1c-e99fc3bd77d2 |  | tickbox | Confirm area has been left clean
checklist-flat | 7ced4a74-da58-40c6-bf89-1463ba223545 |  | checklist | TST Testing Sewer Wastes & Vents (Water Test) |  |  |  |  | Yes | TST Testing Sewer Wastes & Vents (Water Test) | a10d6a70-3af1-4923-814d-cd641aba1306
checkpoint-status | 1cc8e58a-da79-44d5-825a-5d7734622495 |  | checkpoint | Tested & Checked off as below
label | 2640b841-2e00-5f4c-956e-d83dc0c812b7 |  | note | Photos must be taken of water test level at start & finish of test. Comments as applicable
button | 2aab9d55-4dbb-510c-b4c3-86f148cc4ea9 |  | button | Installer is a Registered Plumber (VIC) with endorsements for this work | Yes, No, N/A
button | 3d49fb43-b642-58ab-8e68-2e0aa3ecd61f |  | button | Installation complies with current AS3500 & AS5600 | Yes, No, N/A
button | 9c421745-041d-535e-810e-9d8eb93caec6 |  | button | Installation complies with current drawings & specifications | Yes, No, N/A
button | 86fa0c8d-fdff-5ea1-89ee-599df09fc02e |  | button | Installation materials were used in accordance with manufacturer requirements | Yes, No, N/A
button | 10ed2ead-2d71-53dc-8ea9-df92852d3891 |  | button | Check internal bore is clear of blockages, constrictions or debris | Yes, No, N/A
button | 6f86cce4-3875-5ff0-b397-d12bcd6f46a8 |  | button | Check pipe-work is secure to eliminate movement during test | Yes, No, N/A
button | 0ac78b5c-5f91-5d1a-9ffd-7232aba1740d |  | button | Plug & seal open ends of pipe-work section to be tested | Yes, No, N/A
button | de63d33b-54e0-5743-9a9e-fc1708789fc8 |  | button | Extend a test riser 1 metre above the highest overflow point | Yes, No, N/A
button | aa0f1ba0-75e8-57c1-9913-a48fa26947fe |  | button | Slowly fill the test riser with water until full and hold | Yes, No, N/A
button | e2600e9a-ad1f-5712-a14f-d0b8e949c131 |  | button | Testing is deemed successful if the water level remains unchanged after at least 30 minutes | Yes, No, N/A
button | 817cf573-02b2-5b87-b048-c399b7013aa3 |  | button | If test is successful, slowly release test pressure and return the system back to neutral working conditions | Yes, No, N/A
boolean | 356312a1-fca9-5b76-ba38-6ecd9306e14a |  | tickbox | Confirm test photo' s have been taken
checkpoint-status | bbbaab64-f04a-475e-8c85-dc91a8e4d4b5 |  | checkpoint | Supervisor cleared test as successful
label | 7b85cc20-282e-540e-b95d-8a45bf30679c |  | note | Supervisor to add test type & location to ITP name
boolean | b047bfb3-24cf-5eae-91f8-8c22487ebc49 |  | tickbox | Test passed sticker applied
checklist-flat | 776ad2cf-36ac-4888-a912-d90c3bd4a998 |  | checklist | TST Testing Sewer Drainage (Air Test) |  |  |  |  | Yes | TST Testing Sewer Drainage (Air Test) | a336f9ba-b7fe-45ac-b54c-9328f948a9cc
checkpoint-status | 0fd64a1f-6cb8-41ae-9da7-a7ed3ba2fd0c |  | checkpoint | Tested & Checked off as below
label | 032d3afd-860c-512a-8583-d9de6e381035 |  | note | Pressure reading Photos must be taken at start & finish of test. Comments as applicable
button | 06de6a96-938d-5cfa-9d3c-dd178691e53c |  | button | Installer is a Registered Plumber (VIC) with endorsements for this work | Yes, No, N/A
button | 534aa770-3af1-57b1-9338-4572998a235f |  | button | Installation complies with current AS3500 & AS5600 | Yes, No, N/A
button | a2895ded-dd72-5e6c-aa30-abd9c0bcea32 |  | button | Installation complies with current drawings & specifications | Yes, No, N/A
button | 29436ef6-ce4d-5411-a294-a3d0e21d5560 |  | button | Installation materials were used in accordance with manufacturer requirements | Yes, No, N/A
button | bcf2f1f9-d2bb-594e-9b07-e234a99e6acd |  | button | Check internal bore clear of blockages, constrictions or debris | Yes, No, N/A
button | f6cb04db-68ad-583c-97a0-ec7d811ab726 |  | button | Check pipe-work is secure to eliminate movement during test | Yes, No, N/A
button | 52d721c8-a087-58dc-9b7f-dacb8def152b |  | button | Plug & seal open ends of pipe-work section to be tested | Yes, No, N/A
button | 2a27e000-d4b7-50a7-af07-426e2e9976a7 |  | button | Provide a temporary valved test point with union fitting | Yes, No, N/A
button | 5425c34d-efb9-5eb5-a4ba-17352895e6bc |  | button | Connect pressure testing device to temporary valve point | Yes, No, N/A
button | 0989db01-515c-5816-a332-8e7e5f6e8823 |  | button | Commence testing by slowly increasing pressure up to 30 kPa and hold | Yes, No, N/A
button | 0357adf7-1a37-517a-80ae-80882ba3f137 |  | button | Discontinue pressurization & allow system to stabilization over 3 minutes | Yes, No, N/A
button | c0d3bc62-e064-564a-b2d0-d70caa0104de |  | button | Testing is deemed successful if pressure drop is ≤ 5kPa over at least 30 minutes | Yes, No, N/A
button | 5cd55b58-6af9-52b3-862f-f4f1c03bf145 |  | button | If test is successful, slowly release test pressure and return the system back to neutral working conditions | Yes, No, N/A
boolean | 1e76db3b-485f-5c85-a12f-8390fa18ea78 |  | tickbox | Confirm test photo' s have been taken
checkpoint-status | 137e3cc9-6a8a-4c69-8ef5-77a2af1ae252 |  | checkpoint | Supervisor cleared test as successful
label | e35fb3aa-9ab9-5e8f-8859-9654edbb48d4 |  | note | Supervisor to add test type & location to ITP name
boolean | e565d5c1-7c57-5de3-85e7-cc08e10ee6ca |  | tickbox | Test passed sticker applied
checklist-flat | 1dd5ed69-012c-47f0-96e4-0c092dce7bad |  | checklist | Sys - HW Hot Water (Rough-in) |  |  |  |  | Yes | Sys - HW Hot Water (Rough-in) | abd265f2-dd28-476f-96e8-6070730ecd55
checkpoint-status | 34490285-0175-45db-a3fd-4ea732de0669 |  | checkpoint | Pressure Pipework (Rough-in) checked off as below
label | e8ee3e47-c684-44b8-963d-44abd997b22f |  | note | Add Comments &/or Photos below as applicable
button | b68d1811-78dd-49f0-8cd7-0a7717d4d2ea |  | button | Installer is a Registered Plumber (VIC) with endorsements for this work | Yes, No, N/A
button | c2002e43-118b-4d42-a692-b89905c07c8d |  | button | Installation complies with current AS3500 & AS5600 | Yes, No, N/A
button | a0296174-24ad-44f5-a30e-76a262dd90b5 |  | button | Installation complies with current drawings & specifications | Yes, No, N/A
button | ef96ffc5-4cc0-432e-b8d4-ba14f2dfacda |  | button | Installation materials were used in accordance with manufacturer requirements | Yes, No, N/A
button | b6959308-ba34-4ce3-bade-72f71c43a59d |  | button | Check for damage or leaks | Yes, No, N/A
button | 05bf9190-8a62-4770-ba21-49a1733beb7f |  | button | Check pipe joints & witness marks are correct | Yes, No, N/A
button | ec38d773-9904-4299-b637-795f5b79758f |  | button | Check clips, fixings & anchor points are correct | Yes, No, N/A
button | 487e76e5-ec46-4ffd-9f3e-524ae822bd0d |  | button | Check pipework is clear of debris | Yes, No, N/A
button | 0028f77f-9fff-4a8d-85ee-1247beaa29bd |  | button | Check for cross connections | Yes, No, N/A
button | f610c4b9-6382-4bb0-9609-dd8efa6598ee |  | button | Check valves flow direction & disconnection unions are correct | Yes, No, N/A
button | 9241d312-b316-4882-b992-cbdf11f94b45 |  | button | Check TMV/TV or RPZD are installed correctly | Yes, No, N/A
button | 45a7cdb3-2bf5-442f-b898-a0ce774fc1a7 |  | button | Check mixer bodies & lugged elbows are correct | Yes, No, N/A
button | e952b716-1df4-4b53-b72b-05cc9bf1630f |  | button | Check in-wall pan & cistern brackets are correct | Yes, No, N/A
button | b1c7f823-129d-4c17-ba7c-853419e60465 |  | button | Check sharp edge pipe protection | Yes, No, N/A
button | 7fdfe84d-bd1b-4ea8-8fca-bc059d32554d |  | button | Check colour code of pipe is correct | Yes, No, N/A
boolean | 5779a609-23e9-48ae-8c9c-e361c54f6dd2 |  | tickbox | Check any open ends are sealed/capped
checkpoint-status | c61768e0-4706-488b-9325-51c58671820f |  | checkpoint | Final sign off - Pass when happy to proceed (Any issues please comment & Add photos below)
label | 80ccf997-6e17-42b6-974e-8b70013a3f66 |  | note | Passing above includes Builder sign-off
boolean | 84aad71f-b875-4e6c-a3fb-57bc1c27c15a |  | tickbox | Confirm area has been left clean
checklist-flat | 97e487b6-c19b-42f7-88cd-d4fece397903 |  | checklist | FO Wash Basins & Tapware Installation |  |  |  |  | Yes | FO Wash Basins & Tapware Installation | abef383f-d76f-4706-81c7-571d5f65a53a
checkpoint-status | f993c822-1af8-4892-a826-fedd0bf7874b |  | checkpoint | Bowls & Tapware Installation checked off as below
label | 6541033b-5806-4e54-a316-66502ded3e5a |  | note | Add Comments &/or Photos below as applicable
button | 7669a6fd-9ee9-4015-bfcf-2ccde01ede5d |  | button | Installer is a Registered Plumber (VIC) with endorsements for this work | Yes, No, N/A
button | 1fdf2083-7d87-492d-b982-df89a100ef67 |  | button | Installation complies with current AS3500 & AS5600 | Yes, No, N/A
button | 20df12bf-d9ec-4456-bae0-0967a8c0fb3b |  | button | Installation complies with current drawings & specifications | Yes, No, N/A
button | 2258a84c-3e8b-49de-aba1-2c6b49b96520 |  | button | Installation materials were used in accordance with manufacturer requirements | Yes, No, N/A
button | 352227d7-0bf3-4d19-baec-50a6609fb305 |  | button | Check for damage or leaks | Yes, No, N/A
button | e424e135-d636-4fdd-877b-657e1de79120 |  | button | Check for level, alignment & solid installation | Yes, No, N/A
button | e719da25-0028-4df1-8a63-959284c51015 |  | button | Check plug & washer are correct | Yes, No, N/A
button | 20bcf11e-bd11-49ac-9231-0eda855a92a7 |  | button | Check waste & trap connections are tight | Yes, No, N/A
button | 0a6203d4-2546-40ec-a957-303bb5a2f9f7 |  | button | Check trap is clear of debris | Yes, No, N/A
button | c530516a-7e5b-4830-bd3e-f3123930e6b8 |  | button | Check flexible connections are correct with no twisting or kinks | Yes, No, N/A
button | b2253fe2-feb7-4450-80b5-cbb09610cd3b |  | button | Ensure to cap any stop valves for future use (DW, CWM, CBWU, Fridge, etc) | Yes, No, N/A
boolean | 7690f5eb-4c6f-40fe-bc1a-8858b286cf25 |  | tickbox | Confirm protective covering is installed
checkpoint-status | 2661f316-2771-4490-a31c-43c14838f1f8 |  | checkpoint | Final sign off - Pass when happy to proceed (Any issues please comment & Add photos below)
boolean | 4cdb85e5-6372-4d82-adb3-55bc8c6bb62b |  | tickbox | Confirm area has been left clean
checklist-flat | e42e350c-a6fd-4d39-a465-d21f39029282 |  | checklist | CW Cold Water Pipework Movement Absorber |  |  |  |  | Yes | CW Cold Water Pipework Movement Absorber | ac936056-4bb1-47a9-822e-5d9ae2c2da7e
checkpoint-status | b5295dd3-abe2-4401-ba2a-0afd9c3fb0ba |  | checkpoint | Installation of Pipe Movement Absorber checked off as below
label | 8c3e1c05-3ba7-5b94-a0de-2819da245ab5 |  | note | Add Comments &/or Photos below as applicable
button | 8129b82f-095f-59af-a027-67904c17958d |  | button | Installer is a Registered Plumber (VIC) with endorsements for this work | Yes, No, N/A
button | 828a5584-85ba-5489-87ae-3e240c162c6a |  | button | Installation complies with current AS3500 and/or AS5600 | Yes, No, N/A
button | f094a1a3-759a-58e4-ad02-f9f7b1347e5d |  | button | Installation complies with current drawings & specifications | Yes, No, N/A
button | 98efd786-2bc7-53d0-8791-1d606e9f448a |  | button | Installation materials were used in accordance with manufacturer requirements | Yes, No, N/A
button | d9232db0-84f5-5ab2-8ceb-c1e55480d7da |  | button | Pipe size & route has been followed as per the design documentation | Yes, No, N/A
button | bda64d18-4acc-5fdc-8983-ca5e7a28cff6 |  | button | Pipework fixings & anchors have been installed as per the design documentation | Yes, No, N/A
button | df8bdabc-6d1c-5c2d-816c-5d6b7ef42004 |  | button | Check for damage or rolled rubber rings | Yes, No, N/A
button | 9e1b0352-bf38-5525-912a-737e69caed94 |  | button | Check pipe joints & witness marks are correct | Yes, No, N/A
button | 089c3fad-c69d-5d4a-b2c3-a18bcf1b21ef |  | button | Check torque rates of all clamp bolts are correct | Yes, No, N/A
button | 8f57c5d0-d22a-5242-bc9c-ed37f86f225a |  | button | Check clips, fixings & anchor points are correct | Yes, No, N/A
button | f445ca0a-0bdd-5578-bb77-4f5473a58b88 |  | button | Check pipework is clear of debris | Yes, No, N/A
button | 5a956597-3cda-5352-805a-f4c631a10cb7 |  | button | Check installation braces remain bolted in place | Yes, No, N/A
boolean | 257943c4-3df0-5fcd-a66c-249246b1e085 |  | tickbox | Confirm any open ends are sealed & area has been left clean
checklist-flat | 8b798831-281c-48f8-a23e-f02446312b90 |  | checklist | FO Thermostatic Mixing Valve (TMV) Installation |  |  |  |  | Yes | FO Thermostatic Mixing Valve (TMV) Installation | b08c09f6-eb68-4090-888b-b81a4ac24996
checkpoint-status | 566f17e2-94e7-4d3e-adb2-255160fb0ed3 |  | checkpoint | Temperature Control Valves installation checked off as below
label | 05672461-7283-47b1-9942-6871c2b411ac |  | note | Add Comments &/or Photos below as applicable
button | 43eba23c-41b2-496c-9fa3-301827105ec0 |  | button | Installer is a Registered Plumber (VIC) with endorsements for this work | Yes, No, N/A
button | 52396c15-a132-4331-83ef-5050ff08e87f |  | button | Installation complies with current AS3500 & AS5600 | Yes, No, N/A
button | 30506054-6e53-4375-a806-a982938a3a33 |  | button | Installation complies with current drawings & specifications | Yes, No, N/A
button | 197e31ec-abcf-48d1-b47e-e8ff3b682b9d |  | button | Installation materials were used in accordance with manufacturer requirements | Yes, No, N/A
button | ed746520-2540-40de-a296-e9325475c95e |  | button | Check for damage or leaks | Yes, No, N/A
button | 712d41bd-0f7d-40d6-aef3-f804069a7e76 |  | button | Check for level, alignment & solid installation | Yes, No, N/A
button | a484f03c-28b6-4cf5-bd54-1c944f3641c9 |  | button | Check wall box installed correctly | Yes, No, N/A
button | 9e2a5d6f-7f72-49c5-afcd-3bb39b21734d |  | button | Check function & controls | Yes, No, N/A
checkpoint-status | e72c52b2-c9ca-409c-9002-6fe13a7acedd |  | checkpoint | Final sign off - Pass when happy to proceed (Any issues please comment & Add photos below)
boolean | ddc20d93-e400-4516-940a-3fd0550603dd |  | tickbox | Confirm area has been left clean
checklist-flat | 0b374c29-82d1-457c-822f-03bce0afdc55 |  | checklist | FO Washing Machine Stops Installation |  |  |  |  | Yes | FO Washing Machine Stops Installation | b0bcdc45-bac2-4364-b218-91a840e9fdea
checkpoint-status | cc35b353-c5b3-45f9-a11f-e6e64762215a |  | checkpoint | Washing Machine Stops Installation checked off as below
label | ac612441-1f12-4d3e-8ad6-8860e2bee31a |  | note | Add Comments &/or Photos below as applicable
button | 1a04b7a3-8f85-41e9-9866-7a47fde9d7c5 |  | button | Installer is a Registered Plumber (VIC) with endorsements for this work | Yes, No, N/A
button | 8306ed3c-dac9-4370-ac6c-22308525f404 |  | button | Installation complies with current AS3500 & AS5600 | Yes, No, N/A
button | 307f5c10-ace9-4ad1-98a1-0884bfd7d89c |  | button | Installation complies with current drawings & specifications | Yes, No, N/A
button | 4774b75e-847f-4163-8c6c-7711e19e762c |  | button | Installation materials were used in accordance with manufacturer requirements | Yes, No, N/A
button | 272ed742-c299-43b1-811e-b9fc022d78ea |  | button | Check for damage or leaks | Yes, No, N/A
button | c819e1ab-a6e1-480b-ab84-8442f899a534 |  | button | Check for level, alignment & solid installation | Yes, No, N/A
button | da827e57-5b57-4147-8183-e6364155bbd4 |  | button | Ensure to cap all open ends | Yes, No, N/A
button | 2f8d3358-782d-4099-ad01-5b9f6b48a685 |  | button | Check floor waste is clear of debris | Yes, No, N/A
boolean | 8b9657ef-199e-422e-a2cc-15996c9b6822 |  | tickbox | Confirm protective covering is installed
checkpoint-status | 8b81f313-8329-4056-b289-23a22dfbb277 |  | checkpoint | Final sign off - Pass when happy to proceed (Any issues please comment & Add photos below)
boolean | 6d348062-78bf-4244-84a4-76591686d284 |  | tickbox | Confirm area has been left clean
checklist-flat | 3c3f269a-98c9-4943-bcfb-885e5c204fc0 |  | checklist | FNSH Finishing Works |  |  |  |  | Yes | FNSH Finishing Works | b2c53ee6-88aa-4f94-85db-5c9b4744be52
checkpoint-status | fe0c253a-8687-497e-931a-daf688d1d1b3 |  | checkpoint | Finishing Works checked off as below
label | e09672a8-8b0b-4f67-a60c-7eef7745b132 |  | note | Add Comments &/or Photos below as applicable
button | 7fe6d5ea-d0be-48d6-ac5c-afbca31ad67a |  | button | Acoustic insulation complete | Yes, No, N/A
button | b52f8aea-1d7f-4cec-a77e-aa6c0951d9e3 |  | button | Thermal insulation complete | Yes, No, N/A
button | 279dfe90-bc65-4e71-bc8d-f0f31b907e3d |  | button | Penetration caulking complete | Yes, No, N/A
button | e13cd4b9-4183-4618-b90a-dd971af22e36 |  | button | Pipe labelling & flow direction complete | Yes, No, N/A
button | 1c4f1fd8-4cb2-4c84-9ba6-a408ce5bba9e |  | button | Valve I.D. tags are fixed | Yes, No, N/A
button | 12fe967a-7a7a-43a5-82bf-7dfbd2f3cc9a |  | button | Test labels complete (PM nominate locations) | Yes, No, N/A
button | 6ecd5e84-cd42-4d4c-b10e-18902150d945 |  | button | Fire rating registration stickers applied | Yes, No, N/A
button | 0cf30732-3035-446c-aa6f-25786df97376 |  | button | Testing stickers applied | Yes, No, N/A
button | 633437e2-85f4-4389-91a9-ad97931fd263 |  | button | External HW pipe sheathing | Yes, No, N/A
button | 7a99163d-eebb-4284-9c20-6e62f9b072e6 |  | button | Fixture caulking complete | Yes, No, N/A
checkpoint-status | 65257d28-9b71-49dd-b269-3fd4447906a9 |  | checkpoint | Final sign off - Pass when happy to proceed (Any issues please comment & Add photos below)
boolean | ef1056c8-1bf9-4d6a-b509-c498d2b4312a |  | tickbox | Confirm area has been left clean
checklist-flat | 8185fe88-3ab4-48f8-b4c5-9383145ae152 |  | checklist | SW Storm Water Drainage (In-Ground) |  |  |  |  | Yes | SW Storm Water Drainage (In-Ground) | b486adc1-4c9c-414b-b195-44bb70ffdc64
checkpoint-status | d20b5e72-fef7-47fa-94d3-d5a42faaa947 |  | checkpoint | Drainage (In-Ground) checked off as below
label | 240e53b2-f99b-4e29-83df-eb7b0eb5302c |  | note | Add Comments &/or Photos below as applicable
button | bdecb410-e8db-48cf-ae56-43945c51240e |  | button | Installer is a Registered Plumber (VIC) with endorsements for this work | Yes, No, N/A
button | ca93e70f-6901-4bfd-8687-e6c00a717659 |  | button | Installation complies with current AS3500 & AS5600 | Yes, No, N/A
button | c440f844-0fbd-4d79-8040-694213f6ead0 |  | button | Installation complies with current drawings & specifications | Yes, No, N/A
button | deaa1dbd-1847-4fa0-b074-3dc302ae008e |  | button | Installation materials were used in accordance with manufacturer requirements | Yes, No, N/A
button | 273bd851-71e0-4b6c-a77e-645666b11439 |  | button | Check for all pipework for damage or leaks | Yes, No, N/A
button | 2a202fa5-c4f2-4a74-a06e-dc311498e7e2 |  | button | Confirm pipe joints & witness marks are correct | Yes, No, N/A
button | 8d3e3812-69ce-4457-ba4e-1dd3e0e3c881 |  | button | Confirm clips, fixings & anchor points are correct | Yes, No, N/A
button | 4b7a400e-aa2e-4153-bf9d-d3bd80c114f1 |  | button | Confirm inspection openings are correct | Yes, No, N/A
button | f2457274-536c-44d3-9ebf-d3b278cca20a |  | button | Confirm pipework &/or traps are clear of debris | Yes, No, N/A
button | b7467504-1264-4c5b-bd36-66979adc3612 |  | button | Confirm invert & finished levels are correct | Yes, No, N/A
button | 6b3b049d-dfb4-4fdc-8f02-5b45e4959b0b |  | button | Confirm pipe sizes & grades are correct | Yes, No, N/A
button | e8b99b2d-4821-4371-b6ab-5beb98e7e0d6 |  | button | Confirm pipe labels/marking tape are correct | Yes, No, N/A
button | 489ec6f3-00a5-4d6b-9f1b-4b2f3b7cad56 |  | button | Confirm all grates & covers are correct | Yes, No, N/A
button | b6491adc-f5ad-48cf-9e0d-9f1dcbcc620c |  | button | Confirm any open ends are sealed | Yes, No, N/A
boolean | ea7edc8c-3d0d-4bcb-9aa5-e6242773fb88 |  | tickbox | Confirm a pressure test has been successfully carried out
checkpoint-status | d309035d-dcc7-4d3d-bdda-f3b4b73cbb96 |  | checkpoint | Final sign-off - Supervisor has cleared test as successful
label | 1d86ecbe-75f5-476a-bc74-8dfb7321d4b2 |  | note | Passing the above includes a Builder Sign-off
boolean | b58305e2-1cdb-4642-97c5-2d2bf78887ab |  | tickbox | Confirm area has been left clean
checklist-flat | 565160ea-c0a9-4ab9-9cbb-f856c039709b |  | checklist | RW Recycled Rain Water (Corridors/High Level) |  |  |  |  | Yes | RW Recycled Rain Water (Corridors/High Level) | b519fdd9-7df1-4ae6-9f6c-a021d5532904
checkpoint-status | 1494a13f-e2bb-4be6-bccd-d239a6082aa9 |  | checkpoint | Pressure Pipework (Corridors/High Level) checked off as below
label | af800ac4-e9c2-4537-9c38-466568dffab2 |  | note | Add Comments &/or Photos below as applicable
button | 7cfc2b63-23b9-4f85-a9fc-70da04a05352 |  | button | Installer is a Registered Plumber (VIC) with endorsements for this work | Yes, No, N/A
button | ddcefe27-309d-4b85-82c4-9a8a0387ecce |  | button | Installation complies with current AS3500 & AS5600 | Yes, No, N/A
button | faebbd79-e920-49e3-9685-afab3601d13b |  | button | Installation complies with current drawings & specifications | Yes, No, N/A
button | e2137c75-67fe-4b87-aa97-821f2a49840d |  | button | Installation materials were used in accordance with manufacturer requirements | Yes, No, N/A
button | cfb50d76-c986-4965-ad89-c9eb3923c02c |  | button | Check for damage or leaks | Yes, No, N/A
button | 3174ad3c-9247-46b5-96ff-2fb2bbf281e3 |  | button | Check pipe joints & witness marks are correct | Yes, No, N/A
button | 7ca847f4-21b3-4a3a-a3eb-133b9bff8d21 |  | button | Check clips, fixings & anchor points are correct | Yes, No, N/A
button | ecb55b80-10a1-4ddb-8fa0-40db7c79e3bd |  | button | Check all pipe locations & levels are correct | Yes, No, N/A
button | 99876aa8-f740-4ea2-971a-610933a2a6a2 |  | button | Check pipework is clear of debris | Yes, No, N/A
button | b3e6c81b-7fbf-4e87-a85d-b996c1f7fba5 |  | button | Check for cross connections | Yes, No, N/A
button | 79c73e7c-c376-4574-956d-ea3b1ffb057a |  | button | Check pipe clear spacing | Yes, No, N/A
button | fa54009f-7582-44ff-937a-85b330dd2be0 |  | button | Check expansion joints/loops are correct | Yes, No, N/A
button | 3b3d3d38-49b0-4d83-a339-e7a08efea1ee |  | button | Check valves flow direction & disconnection unions are correct | Yes, No, N/A
button | 09bd40e3-7701-401b-9cef-63b76fb02f41 |  | button | Check meter assemblies are correct | Yes, No, N/A
button | b70e08e7-fd93-475f-80d1-eb4d888b473a |  | button | Check extension points have sacrificial valves | Yes, No, N/A
button | e720e5b4-63e2-4d53-86a4-1ac2b87c0538 |  | button | Check colour code of pipe is correct | Yes, No, N/A
boolean | 00c55147-5c1e-48d1-a1ff-a21f02ab42ce |  | tickbox | Check any open ends are sealed/capped
checkpoint-status | 619e0dba-7f6f-4bf0-8a5c-1e9692cf581a |  | checkpoint | Final sign off - Pass when happy to proceed (Any issues please comment & Add photos below)
label | 5dce7102-b3aa-42d2-b2b1-6cc44aaacf70 |  | note | Passing above includes Builder sign-off
boolean | 46268e62-a68a-4f43-ac16-e78e562105e1 |  | tickbox | Confirm area has been left clean
checklist-flat | e2984f91-5a5c-4cc3-83b4-9e7a2f910fd0 |  | checklist | Sys - CW Cold Water (Corridors/High Level) |  |  |  |  | Yes | Sys - CW Cold Water (Corridors/High Level) | b5312a30-d2f5-4997-a572-6c63cfb4bc6a
checkpoint-status | c1d3908a-e2bd-42f3-a317-97946655a37a |  | checkpoint | Pressure Pipework (Corridors/High Level) checked off as below
label | be9c4901-af72-4892-8c34-e83e99fd36b0 |  | note | Add Comments &/or Photos below as applicable
button | 438aadf2-59db-40ed-9158-07765e7a195a |  | button | Installer is a Registered Plumber (VIC) with endorsements for this work | Yes, No, N/A
button | b8b13fdc-2f28-4325-ad10-78e1e204b6e3 |  | button | Installation complies with current AS3500 & AS5600 | Yes, No, N/A
button | fa43daa5-238e-4a1a-b6bd-ae0222d07673 |  | button | Installation complies with current drawings & specifications | Yes, No, N/A
button | 227ffc64-74d9-46c3-a527-df4fcc2fdf4f |  | button | Installation materials were used in accordance with manufacturer requirements | Yes, No, N/A
button | a1200885-af3f-4659-b355-d0e9c7e811eb |  | button | Check for damage or leaks | Yes, No, N/A
button | ce6065d3-0ba2-4df5-ae5a-6c295fa656a4 |  | button | Check pipe joints & witness marks are correct | Yes, No, N/A
button | 987baef2-310b-4f40-9b0f-3620a65c7b7a |  | button | Check clips, fixings & anchor points are correct | Yes, No, N/A
button | 5e97dfd7-8234-4316-9828-759a7d5fa22e |  | button | Check all pipe locations & levels are correct | Yes, No, N/A
button | 36e63e1f-8877-46ae-89fa-6ef8a5168380 |  | button | Check pipework is clear of debris | Yes, No, N/A
button | f11e1bf6-041e-40f7-b9c7-b2bea2068dd5 |  | button | Check for cross connections | Yes, No, N/A
button | 9dce6e03-468f-4fb0-b281-27e78eef44be |  | button | Check pipe clear spacing | Yes, No, N/A
button | ccf2da19-92be-4c02-b8f6-6b3ad13e0c8a |  | button | Check expansion joints/loops are correct | Yes, No, N/A
button | 203fb353-fcb0-4ced-b228-7d5fd370b3c6 |  | button | Check valves flow direction & disconnection unions are correct | Yes, No, N/A
button | 40b7b5fd-fd28-49aa-a5f1-99df65026b1d |  | button | Check meter assemblies are correct | Yes, No, N/A
button | f4787189-5ecd-4ab1-9fcc-2c9bf87b2f36 |  | button | Check extension points have sacrificial valves | Yes, No, N/A
button | aa255b0e-cda3-4813-82e2-855faebae143 |  | button | Check flexible connections are correct | Yes, No, N/A
boolean | 2cde6839-edf6-4942-a456-83137eba8625 |  | tickbox | Check any open ends are sealed/capped
checkpoint-status | 0a891e69-95f6-424a-87db-e4f5349c4142 |  | checkpoint | Final sign off - Pass when happy to proceed (Any issues please comment & Add photos below)
label | 4821e24d-1195-44f9-83fb-5114954d9056 |  | note | Passing above includes Builder sign-off
boolean | bb280506-90c8-418e-91e7-1d1adc47a500 |  | tickbox | Confirm area has been left clean
checklist-flat | 2596f680-b58e-4dc8-b732-e3e3860bb89e |  | checklist | Sys - CW Cold Water (Risers) |  |  |  |  | Yes | Sys - CW Cold Water (Risers) | b7ced870-c443-4e80-b607-699d94d26cdb
checkpoint-status | f2060efc-fb12-4230-9bf2-83f08de682b4 |  | checkpoint | Pressure Pipework (Risers) checked off as below
label | 8fcadb2e-33d3-4727-9430-2a383813698f |  | note | Add Comments &/or Photos below as applicable
button | 00052dbc-bf3a-4426-b922-eab53928fa42 |  | button | Installer is a Registered Plumber (VIC) with endorsements for this work | Yes, No, N/A
button | 9dad10cc-95d3-47cb-901f-1b120cbde21b |  | button | Installation complies with current AS3500 & AS5600 | Yes, No, N/A
button | 8567a979-3ad2-498a-81a7-14d7e31b72dc |  | button | Installation complies with current drawings & specifications | Yes, No, N/A
button | 1f5d2707-05d2-484c-a5d5-ad7217583e3b |  | button | Installation materials were used in accordance with manufacturer requirements | Yes, No, N/A
button | d8b219b6-a948-460e-9011-79ab3fd44238 |  | button | Check for damage or leaks | Yes, No, N/A
button | 3a041a9d-8da0-4959-a7e7-b9830d083b30 |  | button | Check pipe joints & witness marks are correct | Yes, No, N/A
button | ef59a779-3d02-46b0-8fec-0baef31fb293 |  | button | Check torque rates of all roll-groove joints are correct | Yes, No, N/A
button | 0d4fff5d-43ff-414d-9214-5b11a61fb43a |  | button | Check clips, fixings & anchor points are correct | Yes, No, N/A
button | a8a05a74-2635-48fa-8cdc-930476891c4f |  | button | Check branch junctions & off-set levels are correct | Yes, No, N/A
button | ac30931e-04b4-4b55-bb91-b01ecdf92ced |  | button | Check pipework is clear of debris | Yes, No, N/A
button | c7cd7bf3-6c8d-416b-8f1b-c3c0d4bf764c |  | button | Check expansion joints/loops are correct | Yes, No, N/A
button | 10c3c6fb-601a-4e48-8168-c57b66b907b4 |  | button | Check valves flow direction & disconnection unions are correct | Yes, No, N/A
button | 77966d69-2040-474d-a7a3-e2760a5d524d |  | button | Check extension points have sacrificial valves | Yes, No, N/A
boolean | b0c2003b-2423-408d-9945-f34afb88df4b |  | tickbox | Check any open ends are sealed/capped
checkpoint-status | 9cb361aa-6071-4a6e-9c86-525d6ec1053a |  | checkpoint | Final sign off - Pass when happy to proceed (Any issues please comment & Add photos below)
label | 02e04ece-c85f-4f0b-bfee-ef612d9e35d1 |  | note | Passing above includes Builder sign-off
boolean | 7799cddb-f1ba-4da1-b4f9-d462257f70b2 |  | tickbox | Confirm area has been left clean
checklist-flat | d8e046a2-da28-455f-898f-991a0d390b19 |  | checklist | TST Testing Storm Water Down Pipes (Air Test) |  |  |  |  | Yes | TST Testing Storm Water Down Pipes (Air Test) | ba26901a-1829-4f72-8f12-18c1832d3bd5
checkpoint-status | 51006646-dcdf-484b-aa03-74c9c3eed888 |  | checkpoint | Tested & Checked off as below
label | 64b96b8d-c8d4-5f39-87c8-e62c1b9a9447 |  | note | Pressure reading Photos must be taken at start & finish of test. Comments as applicable
button | 2a8fa06f-1d55-5bba-bece-119869b3ca32 |  | button | Installer is a Registered Plumber (VIC) with endorsements for this work | Yes, No, N/A
button | b88d3792-4a96-5637-86e9-b42c972edf2a |  | button | Installation complies with current AS3500 & AS5600 | Yes, No, N/A
button | 964f3108-35f9-5f02-835b-9a5717e0d7b2 |  | button | Installation complies with current drawings & specifications | Yes, No, N/A
button | 731ee7f9-3749-5365-8276-b919e897a26e |  | button | Installation materials were used in accordance with manufacturer requirements | Yes, No, N/A
button | 88f79792-0e9a-59f9-b171-0b6d9c2f4ffc |  | button | Check internal bore clear of blockages, constrictions or debris | Yes, No, N/A
button | 34fa3b7d-0389-5f61-9760-1dca779c0405 |  | button | Check pipe-work is secure to eliminate movement during test | Yes, No, N/A
button | ff264977-4b82-5971-9ba0-e8c11800e380 |  | button | Plug & seal open ends of pipe-work section to be tested | Yes, No, N/A
button | 1d804f85-e6ce-5665-bd71-4daaf28d5709 |  | button | Provide a temporary valved test point with union fitting | Yes, No, N/A
button | ad99f316-99ca-50ae-a1c6-d44d1d131e16 |  | button | Connect pressure testing device to temporary valve point | Yes, No, N/A
button | 4f49e43d-e98f-5b9d-8c40-91a5b971aaf1 |  | button | Commence testing by slowly increasing pressure up to 30 kPa and hold | Yes, No, N/A
button | 5fab6192-bb87-505b-a991-4ffb4c195102 |  | button | Discontinue pressurization & allow system to stabilization over 3 minutes | Yes, No, N/A
button | 7891fb35-739f-589c-b7f8-2bae16a2cce0 |  | button | Testing is deemed successful if pressure drop is ≤ 5kPa over at least 30 minutes | Yes, No, N/A
button | 19c2887a-22f4-52b4-bbc9-1a3e8a861e90 |  | button | If test is successful, slowly release test pressure and return the system back to neutral working conditions | Yes, No, N/A
boolean | 6eb0418e-9d34-5eeb-bb56-3919e52ac1d9 |  | tickbox | Confirm test photo' s have been taken
checkpoint-status | 83d4b10c-665b-406d-9ece-bdcd23dc6bf5 |  | checkpoint | Supervisor cleared test as successful
label | 71c21bea-0ee0-51a2-adfc-d32ca61fe468 |  | note | Supervisor to add test type & location to ITP name
boolean | f1d4e381-75a5-5c67-a865-06443a7b112a |  | tickbox | Test passed sticker applied
checklist-flat | 1f1ac5e9-a42e-4c1b-9406-23b68d729721 |  | checklist | SW Down Pipe (Risers) |  |  |  |  | Yes | SW Down Pipe (Risers) | bb038669-271c-407e-a391-816a6635735b
checkpoint-status | 4783829f-cf64-4733-a791-eddef456308f |  | checkpoint | Rain Water Down Pipe/Overflow (Risers) checked off as below
label | 7bf6223e-09d5-4b8a-be06-d8120f6816e5 |  | note | Add Comments &/or Photos below as applicable
button | 53b76343-8aa5-4fd1-8f27-2401229b161d |  | button | Installer is a Registered Plumber (VIC) with endorsements for this work | Yes, No, N/A
button | 73b1bc28-06a2-4596-bd35-51de035da7b8 |  | button | Installation complies with current AS3500 & AS5600 | Yes, No, N/A
button | ded4ed02-37f1-4355-a15e-08362efdb0e9 |  | button | Installation complies with current drawings & specifications | Yes, No, N/A
button | 6ac7a462-2be3-4ce4-b01d-8a1877d0e35b |  | button | Installation materials were used in accordance with manufacturer requirements | Yes, No, N/A
button | ce1f3c7d-e052-412a-a755-a8ccbe9e3cc0 |  | button | Check for damage or leaks | Yes, No, N/A
button | ec9372d4-0035-441a-9f53-f9b4a9bf07a0 |  | button | Check pipe joints & witness marks are correct | Yes, No, N/A
button | c571087a-9c63-4414-97ce-ab1ef38c1f60 |  | button | Check clips, fixings & anchor points are correct | Yes, No, N/A
button | c5778e97-2b0e-4bb2-85d2-26a7752110c1 |  | button | Check branch junctions & off-set invert levels are correct | Yes, No, N/A
button | fa4b6d66-191e-4bf5-bf81-945b9a51dd44 |  | button | Check pipework is clear of debris | Yes, No, N/A
button | 44380703-d1c8-405b-a8f8-477644ab2a98 |  | button | Check expansion joints are correct | Yes, No, N/A
button | f4e73a37-ae3c-4fba-814c-acc5eb267921 |  | button | Check grated outlets & overflows are correct | Yes, No, N/A
boolean | 4b63c683-39ba-419a-8b7c-f66e4c20d0f0 |  | tickbox | Check any open ends are sealed/capped
checkpoint-status | 5e3b8380-05ae-4db2-a6fd-3df1cf1df0c7 |  | checkpoint | Final sign off - Pass when happy to proceed (Any issues please comment & Add photos below)
label | 1d705d05-126d-4f2e-9568-2990f8950ee7 |  | note | Passing above includes Builder sign-off
boolean | f0ee2ff2-5521-4cd5-8739-7189073cab36 |  | tickbox | Confirm area has been left clean
checklist-flat | e14e04d8-22f5-4ca5-8beb-22f79b0bf470 |  | checklist | NG Gas (Rough-in) |  |  |  |  | Yes | NG Gas (Rough-in) | bbd68739-241d-469e-94ee-2e826d0600a8
checkpoint-status | f0a8b23a-450c-4d5c-92b7-b7e3706174fe |  | checkpoint | Pressure Pipework (Rough-in) checked off as below
label | 9b5455f4-f9ee-41b9-9b52-35206f541751 |  | note | Add Comments &/or Photos below as applicable
button | 33f9f607-e469-4f82-9d0c-e49d42d2e8e3 |  | button | Installer is a Registered Plumber (VIC) with endorsements for this work | Yes, No, N/A
button | 3c50f0be-86b1-444a-918d-5fe4f1ff1fb1 |  | button | Installation complies with current AS3500 & AS5600 | Yes, No, N/A
button | 785a828a-b78e-41ee-aed6-69c66d3fee87 |  | button | Installation complies with current drawings & specifications | Yes, No, N/A
button | 0813bded-1d07-4632-a7e5-6e8bcde40e01 |  | button | Installation materials were used in accordance with manufacturer requirements | Yes, No, N/A
button | 31353d1d-c19e-4bea-b637-01436ae72a19 |  | button | Check for damage or leaks | Yes, No, N/A
button | de10b267-e0d5-408e-96e9-2988314a88e4 |  | button | Check pipe joints & witness marks are correct | Yes, No, N/A
button | ef2d9bba-3a31-4b5f-9c36-44b6722b6e7f |  | button | Check clips, fixings & anchor points are correct | Yes, No, N/A
button | e6593d1f-9028-4ba7-a239-816162eb6b90 |  | button | Check pipework is clear of debris | Yes, No, N/A
button | ccac4be7-359f-48ee-af04-021c2fafa5a6 |  | button | Check valves flow direction & disconnection unions are correct | Yes, No, N/A
button | f2bb227a-57de-4a3f-bb32-aa23cfec0e4b |  | button | Check sharp edge pipe protection | Yes, No, N/A
button | f5d4235e-ad67-48b1-963b-95c05cb7b3bc |  | button | Check flexible connections are correct | Yes, No, N/A
boolean | 136b8ca2-dfdb-4774-99e2-a9c22cad14f6 |  | tickbox | Check any open ends are sealed/capped
checkpoint-status | c1a74cdd-1fb5-42e9-a6a9-853b12d375cc |  | checkpoint | Final sign off - Pass when happy to proceed (Any issues please comment & Add photos below)
label | 00b994c9-28e0-4bc0-80e9-5774413dc1c0 |  | note | Passing above includes Builder sign-off
boolean | 9cda5f40-ece1-4a1c-a42e-05232add6341 |  | tickbox | Confirm area has been left clean
checklist-flat | 299b5266-c810-4c0b-afc2-24795005bb80 |  | checklist | SW Down Pipe (Underslung) |  |  |  |  | Yes | SW Down Pipe (Underslung) | bd94e6d4-0363-49da-9172-24c6e45e51ad
checkpoint-status | 7a0cace9-b7ee-48eb-9994-4dc0d4bc78af |  | checkpoint | Rain Water Down Pipe/Overflow (Underslung) checked off as below
label | 5fa1254d-a9a7-5f24-8952-077e536a2b98 |  | note | Add Comments &/or Photos below as applicable
button | e269be96-9bfa-587a-8c39-072411fc5a0b |  | button | Installer is a Registered Plumber (VIC) with endorsements for this work | Yes, No, N/A
button | 3ab6f068-cec2-55e4-bbdd-0e6bc43c8528 |  | button | Installation complies with current AS3500 & AS5600 | Yes, No, N/A
button | c7317683-8d49-5daa-ac85-a0ae97d587a6 |  | button | Installation complies with current drawings & specifications | Yes, No, N/A
button | 043d6f61-7043-5130-82bc-e1768f749159 |  | button | Installation materials were used in accordance with manufacturer requirements | Yes, No, N/A
button | 386fca83-f533-5c51-bf6e-c9a327427f39 |  | button | Check for damage or leaks | Yes, No, N/A
button | 4191552f-5251-5849-9563-0a9427c22083 |  | button | Check pipe joints & witness marks are correct | Yes, No, N/A
button | c314e08c-dea4-55e3-ad28-5a178454489a |  | button | Check clips, fixings & anchor points are correct | Yes, No, N/A
button | f8f93ef3-80de-51b2-934f-bd3a6f574885 |  | button | Check all pipe invert levels are correct | Yes, No, N/A
button | bc56d614-8eba-54f3-9658-45228e20217b |  | button | Check grated outlets & overflows are correct | Yes, No, N/A
boolean | bcaca132-417c-5fd2-9512-baba3339473a |  | tickbox | Check any open ends are sealed/capped
checkpoint-status | 81cbe2d9-cc23-42e9-bb2b-9d5193c86b79 |  | checkpoint | Final sign off - Pass when happy to proceed (Any issues please comment & Add photos below)
label | 17be4099-d8fa-58c9-a39e-95569ff5b6fc |  | note | Passing above includes Builder sign-off
boolean | 1f941369-d8ae-55c5-8d03-8409a5361984 |  | tickbox | Confirm area has been left clean
checklist-flat | db1766df-a3d8-41ee-8376-ee2b99a3af17 |  | checklist | Sys - CW Cold Water (Risers) |  |  |  |  | Yes | Sys - CW Cold Water (Risers) | be81e5ad-5f02-4a67-83c6-0958000a8ef9
checkpoint-status | 6cbfcc46-4885-4a79-9473-82e48d0fcad8 |  | checkpoint | Pressure Pipework (Risers) checked off as below
label | 7190fd34-722c-42b5-960c-4359dd298660 |  | note | Add Comments &/or Photos below as applicable
button | a7f1cff7-2975-4e34-814f-56c42216461f |  | button | Installer is a Registered Plumber (VIC) with endorsements for this work | Yes, No, N/A
button | 56b0b29c-2333-4129-98bb-c154557d95dd |  | button | Installation complies with current AS3500 & AS5600 | Yes, No, N/A
button | 733d8242-fcce-44fa-8606-510c68423669 |  | button | Installation complies with current drawings & specifications | Yes, No, N/A
button | d12e8af8-bc53-4aeb-b3a8-1d2e308ca536 |  | button | Installation materials were used in accordance with manufacturer requirements | Yes, No, N/A
button | 82410105-64d6-4bff-a4db-ea99e87f48a6 |  | button | Check for damage or leaks | Yes, No, N/A
button | 660d9e96-db24-4d8e-beb9-c337bc1eca00 |  | button | Check pipe joints & witness marks are correct | Yes, No, N/A
button | 9736395e-2d5e-4524-a6a2-2efd48a3f541 |  | button | Check torque rates of all roll-groove joints are correct | Yes, No, N/A
button | 679c0d2b-a0ca-4a2d-be83-4b969b6e5ef5 |  | button | Check clips, fixings & anchor points are correct | Yes, No, N/A
button | b477dfa4-6f08-4384-a916-683eda90b4ca |  | button | Check branch junctions & off-set levels are correct | Yes, No, N/A
button | 978c5992-698b-4c2b-ab14-27792a6fba4b |  | button | Check pipework is clear of debris | Yes, No, N/A
button | 6fdb0492-e2dd-48ec-b680-c924069dd1c5 |  | button | Check expansion joints/loops are correct | Yes, No, N/A
button | 7cd2d533-2732-4d4d-8028-b16edbe1693e |  | button | Check valves flow direction & disconnection unions are correct | Yes, No, N/A
button | 9d8e420c-f8a9-44f3-92c6-b8d65bcb7637 |  | button | Check extension points have sacrificial valves | Yes, No, N/A
boolean | ee8bf94f-5b8b-46a1-b24a-c30355371b73 |  | tickbox | Check any open ends are sealed/capped
checkpoint-status | dab81516-239f-4e7f-a255-a0c4e4c7ed2b |  | checkpoint | Final sign off - Pass when happy to proceed (Any issues please comment & Add photos below)
label | 4734213d-b5c8-404b-9c5c-8a3ab43672bc |  | note | Passing above includes Builder sign-off
boolean | afc91fff-4ef3-40ac-a64a-69133fac29a6 |  | tickbox | Confirm area has been left clean
checklist-flat | 17df4fb1-4e89-4ef2-b9ba-7f0ee463da3a |  | checklist | SD Sewer Drainage (In-Ground) |  |  |  |  | Yes | SD Sewer Drainage (In-Ground) | be839fe2-3e72-4d1a-946f-f729da08b366
checkpoint-status | 0d4f2fab-166e-4e6d-a996-fe2964ba5dde |  | checkpoint | Drainage (In-Ground) checked off as below
label | a60e226f-53ee-4d3c-a37f-ef5dd983c9af |  | note | Add Comments &/or Photos below as applicable
button | 4c73ad69-f60e-40cd-8fbe-c12b9b39e527 |  | button | Installer is a Registered Plumber (VIC) with endorsements for this work | Yes, No, N/A
button | e2110ce2-8fc4-4281-811c-5edca6a89c14 |  | button | Installation complies with current AS3500 & AS5600 | Yes, No, N/A
button | d7b58894-3c91-4b1a-b017-ea8793d7cabb |  | button | Installation complies with current drawings & specifications | Yes, No, N/A
button | a9bd3ace-50ca-44bf-9bdb-a50a0039934f |  | button | Installation materials were used in accordance with manufacturer requirements | Yes, No, N/A
button | 038c5096-f6de-436c-a106-67474a5765dd |  | button | Check for all pipework for damage or leaks | Yes, No, N/A
button | 5cce9ab3-a8c6-4262-9add-68841b3e50b3 |  | button | Confirm pipe joints & witness marks are correct | Yes, No, N/A
button | 477c6006-8475-4f2f-affc-2c5e1c644c0c |  | button | Confirm clips, fixings & anchor points are correct | Yes, No, N/A
button | a1be0b00-68c9-4ada-933c-c98d1f27bfd2 |  | button | Confirm inspection openings are correct | Yes, No, N/A
button | 0c8d4f28-c8c2-465e-9425-eb0acd496c00 |  | button | Confirm pipework &/or traps are clear of debris | Yes, No, N/A
button | 341f0e5f-54d2-4d92-babe-918233f860bb |  | button | Confirm invert & finished levels are correct | Yes, No, N/A
button | e7b8c06f-dc21-4a0d-9075-3720626a7265 |  | button | Confirm pipe sizes & grades are correct | Yes, No, N/A
button | 4c4ee65d-82be-4faf-b117-80b0a32b5c9c |  | button | Confirm pipe labels/marking tape are correct | Yes, No, N/A
button | 2c82d21b-3ab4-455b-a26e-c34eb02e8e1a |  | button | Confirm all grates & covers are correct | Yes, No, N/A
button | 0792a74e-926d-4070-a1ff-d27e8b0a4371 |  | button | Confirm any open ends are sealed | Yes, No, N/A
boolean | c1bb9e17-3bd1-4bd9-99ff-dfda2ba8b646 |  | tickbox | Confirm a pressure test has been successfully carried out
checkpoint-status | d7dab0f4-9c96-4733-87c4-70beaf19f3c9 |  | checkpoint | Final sign-off - Supervisor has cleared test as successful
label | b98ba1db-e977-4504-8d25-14e4d1b83879 |  | note | Passing the above includes a Builder Sign-off
boolean | 8eabe3e9-4158-457d-b445-d563d454f5d7 |  | tickbox | Confirm area has been left clean
checklist-flat | f22c99f7-7385-4e72-8cb8-cecf494a7eb1 |  | checklist | CW Cold Water (Risers) |  |  |  |  | Yes | CW Cold Water (Risers) | bf1f23b0-0e48-411b-ab2e-963fe9fc2bde
checkpoint-status | 3b6158f9-b0ea-4dd5-aaa4-de8c706d6888 |  | checkpoint | Pressure Pipework (Risers) checked off as below
label | 688980c6-39e8-48b5-9188-bf6a775453a2 |  | note | Add Comments &/or Photos below as applicable
button | 1d7076d1-3e01-4160-bfa7-959d786503c6 |  | button | Installer is a Registered Plumber (VIC) with endorsements for this work | Yes, No, N/A
button | 8dbc1845-8c0b-401b-aca1-e2416ca846c8 |  | button | Installation complies with current AS3500 & AS5600 | Yes, No, N/A
button | b4eeb6aa-45f1-4d67-8113-45c73a72965c |  | button | Installation complies with current drawings & specifications | Yes, No, N/A
button | 0b163653-7b43-4a37-af7f-fa166db1013e |  | button | Installation materials were used in accordance with manufacturer requirements | Yes, No, N/A
button | e1c74f8b-02b3-4c57-a5b5-9c46b396367d |  | button | Check for damage or leaks | Yes, No, N/A
button | 212c61f9-c376-4fd5-adc9-f4c9cc2d1169 |  | button | Check pipe joints & witness marks are correct | Yes, No, N/A
button | 548ea97d-221c-4efc-ba61-ba460facb0fc |  | button | Check torque rates of all roll-groove joints are correct | Yes, No, N/A
button | 0a6e6dfe-b46e-4f6c-9b70-ac01ead2c297 |  | button | Check clips, fixings & anchor points are correct | Yes, No, N/A
button | 07ffd104-092e-40af-89ae-07da00240127 |  | button | Check branch junctions & off-set levels are correct | Yes, No, N/A
button | f0b223bd-bb16-4177-965f-014c53a0b779 |  | button | Check pipework is clear of debris | Yes, No, N/A
button | 67286918-2ea9-4906-8319-64f328139cd3 |  | button | Check expansion joints/loops are correct | Yes, No, N/A
button | 651fcadd-99ba-4957-9129-59d09b0bd943 |  | button | Check valves flow direction & disconnection unions are correct | Yes, No, N/A
button | d95533c5-cd63-4b50-9eba-caa7350e50c6 |  | button | Check extension points have sacrificial valves | Yes, No, N/A
boolean | 47679047-3cef-44fc-bd6a-438c091b2833 |  | tickbox | Check any open ends are sealed/capped
checkpoint-status | 63a4bdf0-d599-4754-ac9b-1b83b80463cf |  | checkpoint | Final sign off - Pass when happy to proceed (Any issues please comment & Add photos below)
label | 02b3da1a-6de8-4717-8ee0-87e475b77d4c |  | note | Passing above includes Builder sign-off
boolean | 0cde4bff-2c6b-4129-9a89-6a9b909af0bd |  | tickbox | Confirm area has been left clean
checklist-flat | 2f8167e0-4be0-48e3-a574-5b10598a2272 |  | checklist | TMP Temporary Plumbing Services |  |  |  |  | Yes | TMP Temporary Plumbing Services | c045d496-5278-4ca2-91ed-41d870f17552
checkpoint-status | 26363ecc-2f59-44a4-8b4c-fda615331143 |  | checkpoint | Temporary Plumbing Services checked off as below
label | fb690c7f-a8e0-5369-9478-1d6e9fcee2ce |  | note | Add Comments &/or Photos below as applicable
button | 60443ffd-cb0e-5919-ad82-3e1ebf29274c |  | button | Installer is a Registered Plumber/Apprentice (VIC) | Yes, No, N/A
button | 1983bfae-4868-524e-b5dd-a82615fd313c |  | button | Installer clearly understands the task to be undertaken | Yes, No, N/A
button | 6e40eb5c-645a-555b-b2f7-6f77eb3ab159 |  | button | Ensure installation materials are used in accordance with manufacturer instructions | Yes, No, N/A
button | 5dd267b3-a6a7-5628-936b-67300c1a8dc0 |  | button | Ensure all pipe & fittings are new (not used) | Yes, No, N/A
button | 29846f0c-0fb6-5241-8ad9-99e2868c603f |  | button | Check for damage or leaks | Yes, No, N/A
button | b786dd7e-e5c3-5212-aaea-89fba563e95a |  | button | Check pipe joints & witness marks are correct | Yes, No, N/A
button | 29a09f9d-caac-5d67-8f1f-adf13b8274ca |  | button | Check PVC joints are cleaned & glued (no duct tape) | Yes, No, N/A
button | 0b23cbd1-eda5-5456-8cb3-2f422eb1708c |  | button | Ensure all waste or rain water discharges to a live drainage system | Yes, No, N/A
button | 90d9f394-07ec-535d-b629-8f838eadc9d8 |  | button | Check cross connections between reused & potable water | Yes, No, N/A
button | 5aa3de1e-415d-5c8a-94ce-92c985cce120 |  | button | Check Jump Form temp connection has slack for jacking | Yes, No, N/A
button | a9c00baa-4160-5315-9b0d-d7dcf009f178 |  | button | Confirm all pumps are installed correctly and set points checked | Yes, No, N/A
boolean | 1c9a908f-b512-5407-a6a6-27d665767bf0 |  | tickbox | Confirm any open ends are sealed & area has been left clean
checklist-flat | 23141f2a-1785-40f4-ac33-42dd7ca177ef |  | checklist | COM Commission Rain Water Diversion Valves |  |  |  |  | Yes | COM Commission Rain Water Diversion Valves | c2c25deb-14f9-43b3-bf60-3801c647156a
checkpoint-status | 66167e55-eec8-4284-80d9-163f415f223c |  | checkpoint | Testing & Commissioning checked off as below
label | 51b8edb2-7556-52aa-8a0c-4c6fa56a5004 |  | note | Add Comments &/or Photos below as applicable
button | 7a14c013-c497-5cd9-89ec-0fee3f523b51 |  | button | Installer is a Registered Plumber (VIC) with endorsements for this work | Yes, No, N/A
button | 411cf32a-00d5-5095-bcc6-18db07d7ff51 |  | button | Installation complies with current AS3500 | Yes, No, N/A
button | d99368a7-5725-5d4a-aa66-cf08944cd6a7 |  | button | Installation complies with current drawings & specifications | Yes, No, N/A
button | 8f7d7ba5-e25c-50da-bea0-176d0ab4b499 |  | button | Installation materials were used in accordance with manufacturer requirements | Yes, No, N/A
button | facfb104-d268-5f91-bfbe-c95f526ee0ad |  | button | Valves in Open Position | Yes, No, N/A
button | 05f6deca-f972-5219-bd1c-114a86a8e5e7 |  | button | Valve Flow Directions are Correct | Yes, No, N/A
button | 322bb10f-6d5b-55e7-beb4-2152b377edaf |  | button | Valve Default Position to Tanks | Yes, No, N/A
button | 9b2e8532-cf2a-594c-bd6e-bee5ad59c449 |  | button | Pneumatic Connections to Compressor are Correct | Yes, No, N/A
button | 48b1e93d-d2a0-5a69-8b2c-081ac61c708a |  | button | Electrical Tether to Storage Tanks is Installed | Yes, No, N/A
button | 7eac7c6f-83bc-55bd-849b-011cc0b218e7 |  | button | Fault Tanks to High Level & Valve Must Actuate to Open | Yes, No, N/A
button | 8b509019-70a9-55d8-ba97-8adcf764dea1 |  | button | BMS Connectivity (Common Fault) | Yes, No, N/A
button | dff85321-509e-5ce3-9860-4a667e7c3ed5 |  | button | Receive a Copy of the Plant Providers Commissioning Results | Yes, No, N/A
button | fd602c99-361b-5262-9dc3-eb387b84dfb2 |  | button | Document all Installer & Provider Commissioning Results | Yes, No, N/A
boolean | 6403950b-21bb-5b1b-ab8e-c8248d7b7156 |  | tickbox | Confirm area has been left clean
checkpoint-status | 8a16b91f-03d1-4b81-95f7-04d164c75b18 |  | checkpoint | Final sign-off - Supervisor has cleared test as successful
label | 0ca69894-4317-534c-829e-1b5a7b8d5704 |  | note | Passing the above includes a Builder Sign-off
boolean | f4735ef4-6537-5c70-8a82-f730d2383bc6 |  | tickbox | Test passed sticker applied
checklist-flat | a9d7bf04-dc66-446c-b179-94f1e7851878 |  | checklist | FO Balcony Down Pipe |  |  |  |  | Yes | FO Balcony Down Pipe | c7b87217-1648-4089-bd96-d1149707fdd0
checkpoint-status | 7e591345-97fe-4e74-9ad4-5149c3ddc69f |  | checkpoint | Rain Water Down Pipe/Overflow (Risers) checked off as below
label | fcdf7272-c9a3-4ff2-9051-13c2e99166ce |  | note | Add Comments &/or Photos below as applicable
button | f40375a1-bfd7-46d4-8aac-7100dc4bff7e |  | button | Installer is a Registered Plumber (VIC) with endorsements for this work | Yes, No, N/A
button | 2957073a-27fe-426a-a660-d3aaaf283075 |  | button | Installation complies with current AS3500 & AS5600 | Yes, No, N/A
button | dfb2e799-1188-44e5-8d35-848d21230ecf |  | button | Installation complies with current drawings & specifications | Yes, No, N/A
button | 49f8e3b3-93af-43d5-b915-b0c57ffefc48 |  | button | Installation materials were used in accordance with manufacturer requirements | Yes, No, N/A
button | f3a124c1-8e44-4d47-b282-5f0011caf747 |  | button | Check for damage or leaks | Yes, No, N/A
button | 893d766b-4307-48cc-b438-b98d4bf19cd8 |  | button | Check pipe joints & witness marks are correct | Yes, No, N/A
button | 7c6d078d-2ea2-4b66-b36d-16946c40a1e6 |  | button | Check clips, fixings & anchor points are correct | Yes, No, N/A
button | d091947f-d8f4-497f-a2e6-8fd3fe3fc5e9 |  | button | Check branch junctions & off-set invert levels are correct | Yes, No, N/A
button | 323803a5-4c4b-479e-9ff0-aec20ab82885 |  | button | Check pipework is clear of debris | Yes, No, N/A
button | fa609de5-dc53-43b7-bdd1-5004c633d0bb |  | button | Check expansion joints are correct | Yes, No, N/A
button | 6a4fca5c-e877-4f5b-bd10-ffb0c7240ef4 |  | button | Check grated outlet & overflow finished levels are correct | Yes, No, N/A
checkpoint-status | 2ba46906-f2b9-4e7d-987b-d4c30c5afc16 |  | checkpoint | Final sign-off - Supervisor has cleared test as successful
label | c670442b-63f9-4517-a052-8a8f0ff05e11 |  | note | Passing the above includes a Builder Sign-off
boolean | 49818244-68a6-4364-b9df-4412b2245daf |  | tickbox | Confirm area has been left clean
checklist-flat | d4ce00ef-a2e7-4d45-b60a-1af01bded918 |  | checklist | CIP Cast-in Pipework |  |  |  |  | Yes | CIP Cast-in Pipework | caa5227d-eb0f-4115-a5b1-fd00b8a4e19b
checkpoint-status | 7af24831-4591-4b2d-a242-c201810cf374 |  | checkpoint | Cast-in Pipework checked off as below
label | 3698c7c6-268f-5514-8b4d-85306c721130 |  | note | Add Comments &/or Photos below as applicable
button | f0a3736a-c214-5617-ac82-fcf7f0d100d7 |  | button | Installer is a Registered Plumber (VIC) with endorsements for this work | Yes, No, N/A
button | 63a2201f-3f0e-58e9-b160-a0d235a66926 |  | button | Installation complies with current AS3500 & AS5600 | Yes, No, N/A
button | c4042412-ccd0-5be3-ac58-d11cb66da14c |  | button | Installation complies with current drawings & specifications | Yes, No, N/A
button | 9bf1650c-c9dd-54d4-9848-5b3bc89f0161 |  | button | Installation materials were used in accordance with manufacturer requirements | Yes, No, N/A
button | 95ee85a5-8c98-5168-a02a-867a9578726a |  | button | Check for damage or leaks | Yes, No, N/A
button | 4b7e7314-5c3a-5326-bb81-73c1007dca11 |  | button | Check pipe joints & witness marks are correct | Yes, No, N/A
button | 0db3a8b2-9838-5dbf-a58e-7eb053dcaa3b |  | button | Check clips, fixings & anchor points are correct | Yes, No, N/A
button | f10a6b5f-4f51-5500-89cf-61984c408128 |  | button | Check invert & finished levels are correct | Yes, No, N/A
button | d015a257-2152-5934-ac62-b21616dc3950 |  | button | Check pipe sizes & grades are correct | Yes, No, N/A
button | 85b9c9db-cdad-594a-b6bd-7d7f15737db9 |  | button | Check pipework &/or traps are clear of debris | Yes, No, N/A
button | a371c09d-388e-513f-bbe2-a404298cb93b |  | button | Confirm the installation was tested prior to the pour | Yes, No, N/A
button | 801ba122-8347-596c-83f6-646848b0a4b7 |  | button | Confirm all pipework & risers are capped & sealed | Yes, No, N/A
boolean | 329ded6f-cf33-52b0-809c-21069e713e53 |  | tickbox | Confirm Richstone will be in attendance during the pour
checklist-flat | e4fe9bfc-a32b-405f-b52b-981be3278081 |  | checklist | FO Toilets & Cisterns Installation |  |  |  |  | Yes | FO Toilets & Cisterns Installation | cccde029-8e29-41e0-9954-fda5e3f3bcc0
checkpoint-status | e78b2f2a-7b2b-4cdb-a2f6-0809522491ed |  | checkpoint | Toilets & Cisterns Installation checked off as below
label | a7589485-1fcf-4bb6-a954-f85cada960ff |  | note | Add Comments &/or Photos below as applicable
button | edfcd7ce-0b96-489e-b7be-ea8bd3713e96 |  | button | Installer is a Registered Plumber (VIC) with endorsements for this work | Yes, No, N/A
button | 991d3132-9e3d-4466-9ff3-640457ab84ce |  | button | Installation complies with current AS3500 & AS5600 | Yes, No, N/A
button | 321a39c2-ab05-4716-8631-3433569c36cd |  | button | Installation complies with current drawings & specifications | Yes, No, N/A
button | dcb22ed7-c183-4f24-be1f-469f581b92f2 |  | button | Installation materials were used in accordance with manufacturer requirements | Yes, No, N/A
button | 09c2e23c-a126-4a62-b235-0c57391c23ea |  | button | Check for damage or leaks | Yes, No, N/A
button | 442d3d9e-6f30-4059-bd69-e395ec72aed8 |  | button | Check for level, alignment & solid installation | Yes, No, N/A
button | d45db94f-2999-46b2-8d5d-8db05136e8b4 |  | button | Check button plate finish & function | Yes, No, N/A
button | 18d7ef73-f963-4c80-944d-4d4c980e4bd6 |  | button | Check seat & accessories are installed correctly | Yes, No, N/A
button | bc83c972-e499-4bca-b71d-d4a487f49f22 |  | button | Check DDA back rest is installed correctly | Yes, No, N/A
button | 80c8fecf-4b92-4ad8-b5ca-68fc478f6ea3 |  | button | Check function & controls | Yes, No, N/A
button | 72aae62a-37e7-4c07-9edc-2316092b7719 |  | button | Check trap is clear of debris | Yes, No, N/A
button | 54c37034-ad7c-4e32-8307-95bf2ea7aac0 |  | button | Check flexible connections are correct with no twisting or kinks | Yes, No, N/A
boolean | 5787cc04-340e-436a-859e-3424e390757c |  | tickbox | Confirm protective covering is installed
checkpoint-status | cd38ebbf-ca58-4325-9d6d-ead3b550e5fd |  | checkpoint | Final sign off - Pass when happy to proceed (Any issues please comment & Add photos below)
boolean | de0ef0c1-361d-4744-a62d-1cd9a05ebb83 |  | tickbox | Confirm area has been left clean
checklist-flat | 4c84e124-da4d-43d2-88f9-86091fa0a671 |  | checklist | COM Commission Hot Water Generating Plant |  |  |  |  | Yes | COM Commission Hot Water Generating Plant | ce85815a-1f9e-4dc5-9e1d-bc5e3bf5be35
checkpoint-status | 4889d09e-7b67-4961-a927-3abf60d730ae |  | checkpoint | Testing & Commissioning checked off as below
label | 87462ffa-f83a-5aae-8ddd-00a3aa764bc9 |  | note | Add Comments &/or Photos below as applicable
button | ee9a2da0-4acb-5f47-94cf-9bd185cf93ef |  | button | Installer is a Registered Plumber (VIC) with endorsements for this work | Yes, No, N/A
button | e2036b72-eab8-54d7-916a-be7bb41a56bd |  | button | Installation complies with current AS3500 & AS5600 | Yes, No, N/A
button | d446bf89-eb18-5758-b4fa-2ed3ecace943 |  | button | Installation complies with current drawings & specifications | Yes, No, N/A
button | 5277c7b2-155d-5181-a5f0-3ca456d3941b |  | button | Installation materials were used in accordance with manufacturer requirements | Yes, No, N/A
button | 93389e79-d6ce-56a7-8837-19a0111408ea |  | button | Valves in Open Position | Yes, No, N/A
button | 160fd224-1671-54b4-9ab2-4073a8c12396 |  | button | Valve Flow Directions are Correct | Yes, No, N/A
button | ea0b0c53-068e-56ff-a065-e4a2d8a3a474 |  | button | Water Filters are Clean | Yes, No, N/A
button | 1c43b1eb-3d94-5f08-a11b-0a27af3e86da |  | button | Gas Supply OK'd by ESV | Yes, No, N/A
button | 8501fbe6-1fc5-5a1b-9db8-477a8053a1b8 |  | button | Burners Roll-Over on Fault or Program | Yes, No, N/A
button | c43e07bd-096f-51b8-9095-2753bcb63e9b |  | button | Circulating Pumps Roll-Over on Fault or Program | Yes, No, N/A
button | b501f154-8850-50fc-93e8-bb58d4999232 |  | button | Room Fresh Air Ventilation (Mech) | Yes, No, N/A
button | 61eb95bf-09ec-5668-9935-119672ccf507 |  | button | Power Flue is Operating Correctly | Yes, No, N/A
button | d2b06de0-7ed2-5285-bc61-8634760c121e |  | button | System faults if Room Ventilation Fails | Yes, No, N/A
button | 7a36acfa-0c08-5cba-846b-05b77d2dfc7a |  | button | System faults if Power Flue Fails | Yes, No, N/A
button | 43e9c18a-51e7-5a36-bb3c-a77bfa308a63 |  | button | System faults if Gas Supply Fails | Yes, No, N/A
button | 4647d08f-0a46-5536-b5b8-f5a261376daf |  | button | System faults if Water Supply Fails | Yes, No, N/A
button | f42beda2-ae26-5dbe-8d0d-533aa1c2ee44 |  | button | System faults if Power Flue Fails | Yes, No, N/A
button | 84dabdb0-9971-5740-9932-48d4ee4c9e8f |  | button | Auto Re-Start following Room Ventilation Restoration | Yes, No, N/A
button | 5e79c206-f2de-526a-90a1-e2905338b422 |  | button | Auto Re-Start following Power Flue Restoration | Yes, No, N/A
button | 60d84de2-5133-59a7-95dd-2eb3e9281382 |  | button | Auto Re-Start following Gas Restoration | Yes, No, N/A
button | da2f1350-1cd7-50dd-bc2e-5a6df627679c |  | button | Auto Re-Start following Water Restoration | Yes, No, N/A
button | 2207d8c7-d425-5057-ac0f-1f153af8d434 |  | button | Hot Water Plant Status Display in Control Panel | Yes, No, N/A
button | 41726410-8368-5625-a9ce-aef15425693e |  | button | BMS Connectivity (Common Fault) | Yes, No, N/A
button | 60730524-8454-51df-b7ed-672877a5ad01 |  | button | Receive a Copy of the Plant Providers Commissioning Results | Yes, No, N/A
button | 5409f164-5095-533e-8946-5d3f882a1c0c |  | button | Document all Installer & Provider Commissioning Results | Yes, No, N/A
boolean | 189ee2bb-594e-5e9a-a985-59ce19acccb8 |  | tickbox | Confirm area has been left clean
checkpoint-status | 6b79adc1-4a77-4efa-9a6e-4486aacd7063 |  | checkpoint | Final sign-off - Supervisor has cleared test as successful
label | 9f2ccdd7-9697-56ab-ac64-fc6e6b359220 |  | note | Passing the above includes a Builder Sign-off
boolean | 0fbf900e-b281-5a30-b750-29924ee9bedb |  | tickbox | Test passed sticker applied
checklist-flat | 7f50f801-6460-4521-8b45-f3c2f43f7864 |  | checklist | COM Commission Fixture Groups |  |  |  |  | Yes | COM Commission Fixture Groups | cef9db0d-3661-4920-b699-05311413488d
checkpoint-status | c111417e-7a68-4337-8090-12cc5ea7c63f |  | checkpoint | Testing & Commissioning checked off as below
label | beeb5a45-e24e-5c89-8515-b55539d36c8c |  | note | Add Comments &/or Photos below as applicable
button | 75397ba3-1965-5488-9b72-d738ed3cce70 |  | button | Installer is a Registered Plumber (VIC) with endorsements for this work | Yes, No, N/A
button | 0d1c3c86-4e7a-5fb4-8a16-6c600603fe2b |  | button | Installation complies with current AS3500 & AS5600 | Yes, No, N/A
button | 09ae6232-5619-5410-9260-ba3d321dc511 |  | button | Installation complies with current drawings & specifications | Yes, No, N/A
button | f2619f9a-4dac-5cbe-88aa-babe4bda1a2d |  | button | Installation materials were used in accordance with manufacturer requirements | Yes, No, N/A
button | 624f895a-1502-5f47-9b41-42e629fda959 |  | button | Check all installation for any damage or leaks | Yes, No, N/A
button | 8299b460-ac22-5a63-8200-b90fcde46e08 |  | button | Check for correct level & alignment of all fixtures | Yes, No, N/A
button | a23be40b-1cea-5de1-a2aa-60b148aa0f11 |  | button | Check all fixtures, seats & covers are securely fastened | Yes, No, N/A
button | 1f61c0e3-39f2-553e-bc5f-0ff9fb87d79f |  | button | Check all valves flow direction are correct installation | Yes, No, N/A
button | bb477510-e99d-59b7-8088-4b1fd9175e2c |  | button | Check all flexible connections are not twisted or kinked | Yes, No, N/A
button | 5cb8a7e8-f83a-5295-949e-959de6f18c29 |  | button | Check for water for cross connections | Yes, No, N/A
button | 80e2e8c9-a388-53a4-b179-b8f06cbcffc7 |  | button | Check fixture waste connections are installed correctly | Yes, No, N/A
button | fe58975c-247c-507b-8bd9-4518c8479628 |  | button | Check pipework & all traps are clear of debris | Yes, No, N/A
button | 710cb5b1-0465-5e10-8e89-b1b13e9f4f41 |  | button | Check wet area grated outlets are installed correctly | Yes, No, N/A
button | 51da8aff-0c34-5228-9d13-ba192f970922 |  | button | Check AAV is installed to correct height | Yes, No, N/A
button | cfaffe29-996b-5c5e-b07a-f8e5f018640a |  | button | Check future connection water valves are securely capped | Yes, No, N/A
button | 1df64646-cee3-58a8-9915-a4b53d1e8b0c |  | button | Check Hot & Cold water pressure does NOT exceed 500kPa | Yes, No, N/A
button | 2097f2e1-a7d9-5fb8-9f5c-f529c54597d9 |  | button | Check (STD) tepid water temperature does not exceed 50degC | Yes, No, N/A
button | 44768c2d-0437-5558-a558-e64483ed0199 |  | button | Check (DDA) tepid water temperature does not exceed 45degC | Yes, No, N/A
button | b2142cdc-2c76-5e07-b1e4-d9f143ea5533 |  | button | Check hot or tepid water delivery does not exceed 30 seconds | Yes, No, N/A
button | b4983d2c-a7e1-5b7c-9c9c-1227c6baa087 |  | button | Check dishwasher function through a short cycle | Yes, No, N/A
button | 098e1a40-232b-5440-bb28-1ab30d1aa134 |  | button | Check Gas appliances connections for any damage or leaks | Yes, No, N/A
button | 3b989bb2-4341-55db-a801-7baecb7e69c8 |  | button | Check Gas valves & regulators flow direction and correct installation | Yes, No, N/A
button | 686a8515-6671-5d79-af8f-d4f15c4a8522 |  | button | Check all Gas Burners for function and correct flame settings | Yes, No, N/A
button | 153cb855-f055-5962-b923-1dc0dd39eabe |  | button | Check balcony hose tap & NRV are installed correctly | Yes, No, N/A
button | 889b657e-06e4-5cf3-9e82-d26f4fdb86e0 |  | button | Check balcony floor grate & downpipe are installed correctly | Yes, No, N/A
button | d4b55b11-fe73-5ff6-8202-fbbd5165bc34 |  | button | Confirm protective covering is installed & area has been left clean | Yes, No, N/A
boolean | e88feb27-1ec5-50d5-89c7-da2f210d10cd |  | tickbox | Confirm area has been left clean
checkpoint-status | da9356d3-2657-44e9-b230-df58a70b029f |  | checkpoint | Final sign-off - Supervisor has cleared test as successful
label | 924de344-d50c-5c62-a120-2feea9b0e91e |  | note | Passing the above includes a Builder Sign-off
boolean | 248a2f4b-aa8f-52b9-9d58-bddb34f72186 |  | tickbox | Test passed sticker applied
checklist-flat | 8e1cd850-3e1f-491b-8801-2382826dfbac |  | checklist | COM Commission Pressure Pump Set |  |  |  |  | Yes | COM Commission Pressure Pump Set | cefdbec8-3590-48d2-98b1-85b8e5142850
checkpoint-status | 60d8b3ca-3203-476d-b1e5-2685d5a6f649 |  | checkpoint | Testing & Commissioning checked off as below
label | 288c8dce-6575-5d20-a2fd-44e322ab917c |  | note | Add Comments &/or Photos below as applicable
button | b9151040-c3b5-5612-9019-fdafdf06efad |  | button | Installer is a Registered Plumber (VIC) with endorsements for this work | Yes, No, N/A
button | 8b31ebe7-a3e9-5b7d-b89a-bb05214ab6a9 |  | button | Installation complies with current AS3500 | Yes, No, N/A
button | 1efc0484-0a05-50a4-abe2-42633c473bde |  | button | Installation complies with current drawings & specifications | Yes, No, N/A
button | 9ba01410-76d9-573d-9f27-cfd1a843c4ed |  | button | Installation materials were used in accordance with manufacturer requirements | Yes, No, N/A
button | 5f8d2aa9-df44-5804-89d8-d6b1dc1eb957 |  | button | Valves in Open Position | Yes, No, N/A
button | 54c48828-8da0-5cbd-946d-3b7d74265c9f |  | button | Valve Flow Directions are Correct | Yes, No, N/A
button | 320d0fc1-64c6-51c7-8c61-45a7852b792d |  | button | Fault on Dry Pump | Yes, No, N/A
button | f2dfa9c4-9e4a-5239-a6bc-08b90b178ffc |  | button | Fault on Low Water Level | Yes, No, N/A
button | e685cd34-4b04-5e58-a2cf-92ca2fe64833 |  | button | Each Pump Set Point (kPa) | Yes, No, N/A
button | 27acf3c7-b04b-5cb6-8ad9-cc7e33f688b4 |  | button | Auto Pump Roll-Over on Fault or Program | Yes, No, N/A
button | 0060ed40-66a9-5756-a7b4-8adf5abb7e33 |  | button | Pump Status Display in Control Panel | Yes, No, N/A
button | 46b4392a-4cf0-527d-82bf-c3ea4731638f |  | button | Local Visual/Audio Alarms | Yes, No, N/A
button | 1cfab54b-04be-5106-8b27-953c5e48ba94 |  | button | BMS Connectivity (Common Fault) | Yes, No, N/A
button | 9f6d5cd1-0fcd-5bf2-8318-9cd7f989804e |  | button | Receive a Copy of the Plant Providers Commissioning Results | Yes, No, N/A
button | 72730b41-9414-54fd-9379-e8b434367ed4 |  | button | Document all Installer & Provider Commissioning Results | Yes, No, N/A
boolean | dc00c2c0-1cc1-59b2-b0f5-3de7194b09c2 |  | tickbox | Confirm area has been left clean
checkpoint-status | e20f94f9-cc00-4ea6-8263-1383fa3ea525 |  | checkpoint | Final sign-off - Supervisor has cleared test as successful
label | 4b322970-50c4-50bf-bb24-98b98f2773eb |  | note | Passing the above includes a Builder Sign-off
boolean | 2bff14cf-ee1d-5466-8dcc-ce875c659dbf |  | tickbox | Test passed sticker applied
checklist-flat | d5d3e263-1fc1-4a23-8145-14b16aea88c5 |  | checklist | AT Add New Task: |  |  |  |  | Yes | AT Add New Task: | d11a67bc-0686-4ed4-b666-9dff7172b1b8
checkpoint-status | a1498953-e0e4-4ff2-8dbb-4ed27b9a6419 |  | checkpoint | New Task checked-off as below
checklist-flat | e508ad38-9fa4-45df-988a-26759a9e0219 |  | checklist | Sys - CW Cold Water (Corridors/High Level) |  |  |  |  | Yes | Sys - CW Cold Water (Corridors/High Level) | d5e1ec1c-2afe-4e68-b2a9-48ddc01c01c1
checkpoint-status | e46017b0-4892-4b75-a685-3e911b80eb7b |  | checkpoint | Pressure Pipework (Corridors/High Level) checked off as below
label | b0a9b432-1d9d-4bb2-8232-7e2db7014a85 |  | note | Add Comments &/or Photos below as applicable
button | ade2d90b-eccb-403f-9abb-048f07bd21b5 |  | button | Installer is a Registered Plumber (VIC) with endorsements for this work | Yes, No, N/A
button | f3981767-88c1-4ebf-92ff-88058045f069 |  | button | Installation complies with current AS3500 & AS5600 | Yes, No, N/A
button | e9da4f8d-c517-4adc-abb3-db660adfcdd7 |  | button | Installation complies with current drawings & specifications | Yes, No, N/A
button | 8af71641-3836-4ddb-80ee-864ca065c265 |  | button | Installation materials were used in accordance with manufacturer requirements | Yes, No, N/A
button | 881325d2-4908-4609-a250-89c31bf922ad |  | button | Check for damage or leaks | Yes, No, N/A
button | 5ca621ee-e648-4048-be45-a53a0d506fc7 |  | button | Check pipe joints & witness marks are correct | Yes, No, N/A
button | 6850833a-4556-43f1-adbe-9595f925f909 |  | button | Check clips, fixings & anchor points are correct | Yes, No, N/A
button | f9eea13e-0fa4-4291-adb9-ddb09718d193 |  | button | Check all pipe locations & levels are correct | Yes, No, N/A
button | d1bb68bf-d404-4efc-8abc-74faff5839cb |  | button | Check pipework is clear of debris | Yes, No, N/A
button | 3c7735f4-1735-4cb5-b320-0b75b82a81f9 |  | button | Check for cross connections | Yes, No, N/A
button | ff033b74-9b84-473e-b668-34a47556e7f1 |  | button | Check pipe clear spacing | Yes, No, N/A
button | 1cbcbff7-c84f-45bc-8d00-c7e43fcfc278 |  | button | Check expansion joints/loops are correct | Yes, No, N/A
button | 4ba17fce-bb88-4440-819a-90218c3a4b8d |  | button | Check valves flow direction & disconnection unions are correct | Yes, No, N/A
button | bc491d0c-4a69-4577-9a4c-56365bf17c85 |  | button | Check meter assemblies are correct | Yes, No, N/A
button | 5fad9515-b149-4733-a63a-ea63b2ce7cef |  | button | Check extension points have sacrificial valves | Yes, No, N/A
button | 81e7b384-480d-49c0-a972-8b468f7edc9a |  | button | Check flexible connections are correct | Yes, No, N/A
boolean | aca1e0c4-8cd0-48f2-a978-fe9aa50ac262 |  | tickbox | Check any open ends are sealed/capped
checkpoint-status | 3e716f2e-8058-411a-b354-c52b5f78dbc5 |  | checkpoint | Final sign off - Pass when happy to proceed (Any issues please comment & Add photos below)
label | 48759057-d449-4530-a1d2-87830b07831f |  | note | Passing above includes Builder sign-off
boolean | f58440e9-5076-453e-b4f2-53da2ad950d4 |  | tickbox | Confirm area has been left clean
checklist-flat | de6eb915-1382-49be-ae0f-1f631365670c |  | checklist | SD Sewer Drainage (Authority Connection to Property BT) |  |  |  |  | Yes | SD Sewer Drainage (Authority Connection to Property BT) | da59f87e-280d-44f0-a949-350e79de466c
checkpoint-status | 070f5fb8-7474-4971-97b9-f211b3930823 |  | checkpoint | Connection Works checked off as below
label | d1a2028d-d772-4631-89c3-904ebbb70f2d |  | note | Add Comments &/or Photos below as applicable
button | b66d6019-1484-430c-8e56-458ab31dee3c |  | button | Installer is a Registered Plumber (VIC) with endorsements for this work | Yes, No, N/A
button | 672892f8-98fa-44d4-a7b3-e9fd85e2197e |  | button | Installation complies with current AS3500 & AS5600 | Yes, No, N/A
button | 620e95d1-471a-482b-9064-059f60fda5b3 |  | button | Installation complies with current drawings & specifications | Yes, No, N/A
button | c62acb3b-2d32-438e-a941-afde26152195 |  | button | Installation materials were used in accordance with manufacturer requirements | Yes, No, N/A
button | 07e14de9-473c-45c2-97c7-a5feb2f4dc6e |  | button | Check for all pipework for damage or leaks | Yes, No, N/A
button | 5b9f7b53-b7e6-45c8-9535-a6480c649444 |  | button | Confirm pipe joints & witness marks are correct | Yes, No, N/A
button | a39c3a53-39d2-4e91-9212-8d9b8771ea78 |  | button | Confirm Boundary Trap is installed & supported correctly | Yes, No, N/A
button | c21ab753-483f-479e-8c9d-308501627cf6 |  | button | Confirm Reflux Valve is installed & supported correctly | Yes, No, N/A
button | 7fd9bac4-de2e-47aa-ae4a-df1e86f5aa01 |  | button | Confirm access risers to surface are installed correctly | Yes, No, N/A
button | aed96de9-ed01-4ad7-9d03-984d1683c867 |  | button | Confirm trap vents are installed correctly | Yes, No, N/A
button | fbfb1582-c90f-49cd-8dda-22ab98253fc3 |  | button | Confirm inspection openings are correct | Yes, No, N/A
button | fa8bb6b7-bc17-4530-9cfc-46d79dafbf0b |  | button | Confirm pipework &/or traps are clear of debris | Yes, No, N/A
button | e269ae7c-7f6f-4041-9ea5-fd37f27a9184 |  | button | Confirm invert & finished levels are correct | Yes, No, N/A
button | ece158d0-c4ad-4300-9cc4-926fbdb7ebc8 |  | button | Confirm pipe sizes & grades are correct | Yes, No, N/A
button | 61e505f2-ae87-4471-90ff-e04081cc1109 |  | button | Confirm pipe labels/marking tape are correct | Yes, No, N/A
button | cd356fe8-c1af-47ab-a535-7ac8acc1fd48 |  | button | Confirm all grates & covers are correct | Yes, No, N/A
button | 5c8dd97a-f301-46c8-b1f7-f330551f640e |  | button | Confirm any open ends are sealed | Yes, No, N/A
boolean | 7cf952ed-cc87-4c87-8ac5-3d5a38be1055 |  | tickbox | Confirm a pressure test has been successfully carried out
checkpoint-status | 5174b50b-f6e9-4fd3-99f7-a1780fb86b24 |  | checkpoint | Final sign-off - Supervisor has cleared test as successful
label | fb2a2115-6777-40ef-93c4-6cf1e4d904ca |  | note | Passing the above includes a Builder Sign-off
boolean | c9058e27-5f53-4d74-9661-91f395e8ebd8 |  | tickbox | Confirm area has been left clean
checklist-flat | 9393f939-7550-4e6c-b5b4-a1e6d39513c0 |  | checklist | Sys - RW Recycled Rain Water (Rough-in) |  |  |  |  | Yes | Sys - RW Recycled Rain Water (Rough-in) | dd2f2e97-d33a-4177-8ca6-47ebcaafbde6
checkpoint-status | f4b6e455-8328-406f-b2a1-fc7b9714d00a |  | checkpoint | Pressure Pipework (Rough-in) checked off as below
label | c92c496e-b531-4776-ac7e-e9e33e3f164e |  | note | Add Comments &/or Photos below as applicable
button | 7fc9a5aa-69f1-4d68-978e-fbd1b45e3896 |  | button | Installer is a Registered Plumber (VIC) with endorsements for this work | Yes, No, N/A
button | 3c3e180f-ed73-4f7f-844c-f9aa79c9c24b |  | button | Installation complies with current AS3500 & AS5600 | Yes, No, N/A
button | bf3d428d-d3d2-464d-93f2-3d4712b7d7a2 |  | button | Installation complies with current drawings & specifications | Yes, No, N/A
button | 47205ff9-a61b-44c6-9591-04d7025a39a7 |  | button | Installation materials were used in accordance with manufacturer requirements | Yes, No, N/A
button | b717883d-7456-4536-b97f-743f73abe592 |  | button | Check for damage or leaks | Yes, No, N/A
button | ad68e4d7-e1d1-42f8-b8c7-6aae21dcc34b |  | button | Check pipe joints & witness marks are correct | Yes, No, N/A
button | 82b83076-2435-4e33-b5a8-006f40fdf503 |  | button | Check clips, fixings & anchor points are correct | Yes, No, N/A
button | 92cc8230-e833-4417-bf39-3d830b15585e |  | button | Check pipework is clear of debris | Yes, No, N/A
button | fe913ef6-bd7e-4f24-9458-642cf06c25c9 |  | button | Check for cross connections | Yes, No, N/A
button | 29813bc9-c5bb-4ba2-9723-f8f91b038196 |  | button | Check valves flow direction & disconnection unions are correct | Yes, No, N/A
button | 1d6dc1b4-578b-4168-9872-e0749b0f2aa3 |  | button | Check in-wall pan & cistern brackets are correct | Yes, No, N/A
button | 46c08557-1db6-4ab6-9859-28aeeb7311bb |  | button | Check sharp edge pipe protection | Yes, No, N/A
button | 9c1571d9-8148-4d28-83d8-f832ad0a0287 |  | button | Check colour code of pipe is correct | Yes, No, N/A
boolean | f36e1159-0483-4e81-ae3d-9cff2cc86859 |  | tickbox | Check any open ends are sealed/capped
checkpoint-status | 707d303b-3c8d-418c-92f7-d4482d664e68 |  | checkpoint | Final sign off - Pass when happy to proceed (Any issues please comment & Add photos below)
label | fa43d065-a8e2-45f1-8e20-b585bbf40315 |  | note | Passing above includes Builder sign-off
boolean | 2b4d8952-b322-4010-bbd8-ee7cf188c29d |  | tickbox | Confirm area has been left clean
checklist-flat | 2b7367b3-d19f-444e-b3c2-41658a402f48 |  | checklist | FO Showers & Tapware Installation |  |  |  |  | Yes | FO Showers & Tapware Installation | e08107ee-c33d-4b67-80f8-fc3e459569d2
checkpoint-status | 0c306e22-8713-4136-ae29-001075675739 |  | checkpoint | Showers & Tapware Installation checked off as below
label | 9ceaeeaa-1ae3-4a49-a12a-aab1b45c1e7a |  | note | Add Comments &/or Photos below as applicable
button | 1e300ede-9cbe-4068-9380-e4099e9e254b |  | button | Installer is a Registered Plumber (VIC) with endorsements for this work | Yes, No, N/A
button | 327f83ce-6c2a-491c-94fe-06cb834f7cfd |  | button | Installation complies with current AS3500 & AS5600 | Yes, No, N/A
button | 4936a2d0-e4f5-4809-8c91-a40a297be8d6 |  | button | Installation complies with current drawings & specifications | Yes, No, N/A
button | 2d34f19c-c768-443d-8ee9-d5cd5e27ec89 |  | button | Installation materials were used in accordance with manufacturer requirements | Yes, No, N/A
button | 3797478d-caa3-4a99-ad74-618215dfc286 |  | button | Check for damage or leaks | Yes, No, N/A
button | 8a5aa3cc-0505-4d30-9d95-f38ee5ded168 |  | button | Check wall plate & mixer lever are correct | Yes, No, N/A
button | 26cb2139-ef4d-4a6a-836c-421061e194c5 |  | button | Check wall & ceiling outlets are installed correctly | Yes, No, N/A
button | 3d0b7bc8-809c-485c-a6b2-242a06f21f0f |  | button | Check function & controls | Yes, No, N/A
button | b6211ba9-6bf6-489c-86d1-fecc5b404fa0 |  | button | Check floor grate or channel fit & alignment | Yes, No, N/A
button | 309cd8c7-8931-4d33-bf78-773f10e8225e |  | button | Check waste & trap connections are tight | Yes, No, N/A
button | e2758e9f-8698-49c8-88d0-60a78d909e43 |  | button | Check trap is clear of debris | Yes, No, N/A
boolean | cb3cd4ee-07b0-4e3f-97ba-6be9aed2b5c4 |  | tickbox | Confirm protective covering is installed
checkpoint-status | 2594a8cb-478e-4c31-a470-1f9faa97f12d |  | checkpoint | Final sign off - Pass when happy to proceed (Any issues please comment & Add photos below)
boolean | a434f3fe-7965-4eb1-a841-51e0160e4aac |  | tickbox | Confirm protective covering is installed & area has been left clean
checklist-flat | 459d6e94-86e7-4cfc-a410-005d150b2f4c |  | checklist | Sys - SD Sewer Stack (Risers) |  |  |  |  | Yes | Sys - SD Sewer Stack (Risers) | e242af1e-ee55-40aa-a8e2-cbe6af5f1454
checkpoint-status | c15b72f5-2e06-40cb-817e-3ffb07c55ef7 |  | checkpoint | Stack/Vent (Risers) checked off as below
label | c8d343e4-9297-4a21-ac9b-ae92aa7d508c |  | note | Add Comments &/or Photos below as applicable
button | c75af1ad-6071-4573-a1c8-7279087fdaaa |  | button | Installer is a Registered Plumber (VIC) with endorsements for this work | Yes, No, N/A
button | 61ada697-de55-46ed-a041-f6ffede10664 |  | button | Installation complies with current drawings & specifications | Yes, No, N/A
button | 04caccb9-aadf-4679-8624-cadaf24a249a |  | button | Installation materials were used in accordance with manufacturer requirements | Yes, No, N/A
button | ef97e98e-a18f-41c6-a466-da0d526d98bc |  | button | Check for damage or leaks | Yes, No, N/A
button | 3778543a-f31f-49f0-9fc2-2efc4e17774a |  | button | Check pipe joints & witness marks are correct | Yes, No, N/A
button | 213ef99d-fc95-4ed0-84b9-ac624db6cad0 |  | button | Check clips, fixings & anchor points are correct | Yes, No, N/A
button | b2355355-80f3-4c09-a2f4-daccd8166956 |  | button | Check branch junctions & off-set invert levels are correct | Yes, No, N/A
button | 3ecc59bf-8868-4752-9195-3c8eed003d72 |  | button | Check inspection openings are correct | Yes, No, N/A
button | 867df6a6-8b2e-49ff-8f90-88bae8e56f81 |  | button | Check pipework &/or traps are clear of debris | Yes, No, N/A
button | 84b0795d-f59b-4f72-a87a-d9b6274fafad |  | button | Check stack bends & traps correct & supported | Yes, No, N/A
button | 4e6286a2-53d0-48b1-a713-9eaed7ea8f9a |  | button | Check expansion joints are correct | Yes, No, N/A
boolean | f7e49ac1-bbfd-4cf5-a59d-8df7188dd912 |  | tickbox | Check any open ends are sealed/capped
checkpoint-status | 904beaaa-d6e4-4af3-a3aa-11db3389ff63 |  | checkpoint | Final sign off - Pass when happy to proceed (Any issues please comment & Add photos below)
label | 4e5bfcce-2b07-4877-b494-13ebbf106e35 |  | note | Passing above includes Builder sign-off
boolean | e6bdebb0-da4a-48b1-b737-08b54f6e4545 |  | tickbox | Confirm area has been left clean
checklist-flat | 3baf24cd-72ab-4744-a76c-32dac894739f |  | checklist | Sys - CW Cold Water (Corridors/High Level) |  |  |  |  | Yes | Sys - CW Cold Water (Corridors/High Level) | e28dd67a-485c-4a78-b2a2-8f46c419ea9b
checkpoint-status | ebf0d118-7508-4ef5-8a8c-09a87aba09b8 |  | checkpoint | Pressure Pipework (Corridors/High Level) checked off as below
label | 38e22564-5634-492e-a96e-2fbc159d400c |  | note | Add Comments &/or Photos below as applicable
button | ad8e2fde-493b-45d8-9902-39440cdbe2cb |  | button | Installer is a Registered Plumber (VIC) with endorsements for this work | Yes, No, N/A
button | 575142aa-7a3e-425e-b6b5-90dae8be5ff6 |  | button | Installation complies with current AS3500 & AS5600 | Yes, No, N/A
button | ec4d4f61-d0ef-4446-a2d3-3fa7d1c25f21 |  | button | Installation complies with current drawings & specifications | Yes, No, N/A
button | 48671232-5ded-4e59-a93f-fad5b40dbb42 |  | button | Installation materials were used in accordance with manufacturer requirements | Yes, No, N/A
button | 4d5c57e5-cbb2-4e34-a145-ab67cef779ae |  | button | Check for damage or leaks | Yes, No, N/A
button | da7ee316-39ca-41ea-a834-36946c32c8a3 |  | button | Check pipe joints & witness marks are correct | Yes, No, N/A
button | 5b1d0135-8a8e-471b-9ad4-a94c8cda3840 |  | button | Check clips, fixings & anchor points are correct | Yes, No, N/A
button | d373699e-3b29-48fc-ba37-f89b39eb3f90 |  | button | Check all pipe locations & levels are correct | Yes, No, N/A
button | 56873b4a-77ab-4401-9190-2991ec571fc0 |  | button | Check pipework is clear of debris | Yes, No, N/A
button | 99042a13-ded2-4bf1-be0b-f45c9a294028 |  | button | Check for cross connections | Yes, No, N/A
button | bab9726c-62a5-441e-a560-c4a8ecc9529d |  | button | Check pipe clear spacing | Yes, No, N/A
button | e29ca560-69b7-461c-be2e-83c1d779cc59 |  | button | Check expansion joints/loops are correct | Yes, No, N/A
button | 300cac94-5585-45b7-bbf6-9cb0ae409577 |  | button | Check valves flow direction & disconnection unions are correct | Yes, No, N/A
button | ba4a4440-8492-45f4-9204-452e5446c098 |  | button | Check meter assemblies are correct | Yes, No, N/A
button | 6d24e886-9b09-4d81-aeda-d8adb6d3a70c |  | button | Check extension points have sacrificial valves | Yes, No, N/A
button | 1df42a74-39fe-42ed-8e60-9ba942000530 |  | button | Check flexible connections are correct | Yes, No, N/A
boolean | fa774313-7ba5-444b-acbc-03171c9bee2f |  | tickbox | Check any open ends are sealed/capped
checkpoint-status | 79d378b2-00bf-446d-958b-be578546f076 |  | checkpoint | Final sign off - Pass when happy to proceed (Any issues please comment & Add photos below)
label | 94a36ce7-2a9b-4a62-ae5c-54c266af6c7b |  | note | Passing above includes Builder sign-off
boolean | b007ed5e-c90b-409c-a3bb-1057312b135d |  | tickbox | Confirm area has been left clean
checklist-flat | 09962149-f1c5-41cd-b3ca-7c8326b9211e |  | checklist | AU Application to Commence Work |  |  |  |  | Yes | AU Application to Commence Work | e6bbc3f2-5f10-49f8-975a-816e05248569
checkpoint-status | 783dc8a8-afc4-4b12-8224-9a3365a44e38 |  | checkpoint | Application to Commence Work checked off as below
label | 2785368b-d525-4159-8fad-23d5d1b44ac9 |  | note | Add Comments &/or Photos below as applicable
button | e08405e2-ad7e-4e4b-b77e-8788c1f8e36a |  | button | Dial Before You Dig | Yes, No, N/A
button | cc6da180-44d9-4c87-bb6e-a7452fde47f9 |  | button | Road Opening Permit | Yes, No, N/A
button | e096f1ce-97f0-428c-a1b8-7cd2be505f03 |  | button | Work Safe ≥ 1.5M Deep Excavation | Yes, No, N/A
button | 93bf81c1-6098-49d9-a218-504515c888b1 |  | button | Traffic Management Plan | Yes, No, N/A
button | 5f6dde2d-4bb8-4ae4-b73e-01d3500f593e |  | button | Existing services Located & Recorded | Yes, No, N/A
button | a63ca499-b13d-4956-b84b-7ff5aa83e7ba |  | button | Council/Municipality | Yes, No, N/A
button | 3dfd8a01-6e74-4af8-bee8-6d9ed1b626be |  | button | Storm Water Drainage | Yes, No, N/A
button | ca5b253b-ad4c-47c1-a6d4-ab908fece278 |  | button | Sewer Drainage | Yes, No, N/A
button | 6caf42db-e8ef-4332-9346-a1cbb8467ced |  | button | Confined space entry | Yes, No, N/A
button | 0bcb903d-c09c-4ad5-bdff-ce5216bea56c |  | button | Water Supply | Yes, No, N/A
button | e7bd228c-3fb9-4da2-a52d-4e0a0944cbca |  | button | Natural Gas Supply | Yes, No, N/A
button | d52bdae7-c944-4639-8e76-d234561dbbf9 |  | button | Communications & Data | Yes, No, N/A
button | 820312fa-af60-4498-9ab4-fde57b81bc90 |  | button | Electrical Power | Yes, No, N/A
button | d0b5f543-f902-4295-aece-110dc3371ebf |  | button | Metro Rail | Yes, No, N/A
button | b6ece565-9338-4067-aab5-d8463eb14025 |  | button | Metro Trams | Yes, No, N/A
button | 3d34086c-59be-4f62-b005-ede23846f9f3 |  | button | VIC Roads | Yes, No, N/A
boolean | 0df81e5a-c607-4adc-b516-cfd513181b47 |  | tickbox | A folder has been created for filing of hard copies
checklist-flat | 9ab6b125-e0bf-4328-b431-1e7131257a80 |  | checklist | FO Gas Cook-Top/Gas Appliance Installation |  |  |  |  | Yes | FO Gas Cook-Top/Gas Appliance Installation | e7511ac2-b94f-4079-ade1-6674abe68d96
checkpoint-status | 8de9e05b-5b12-4c6e-bf35-f9820b77328a |  | checkpoint | Gas Cook-Top/Gas Appliance Installation checked off as below
label | f7ed987d-bdf0-40f2-8a35-26a80bca7d97 |  | note | Add Comments &/or Photos below as applicable
button | a7dcfcdf-fdbd-4e4e-bf0d-edb37bb122c5 |  | button | Installer is a Registered Plumber (VIC) with endorsements for this work | Yes, No, N/A
button | 3dd5343b-4314-4f77-be4b-7c409fb1de64 |  | button | Installation complies with current AS3500 & AS5600 | Yes, No, N/A
button | 033566ea-87fa-4feb-a48c-6ada9b58aa5a |  | button | Installation complies with current drawings & specifications | Yes, No, N/A
button | b85692b3-6ba0-4142-8239-43f42b53d065 |  | button | Installation materials were used in accordance with manufacturer requirements | Yes, No, N/A
button | 0ef5ad9a-1c5c-4452-98d6-90d410617877 |  | button | Check for damage or leaks | Yes, No, N/A
button | 5b4323b2-6ec9-4386-b431-4df12d5909b2 |  | button | Check fixture is installed correctly | Yes, No, N/A
button | 662b0359-294d-4379-b380-9069a4f59ad1 |  | button | Check for level, alignment & solid installation | Yes, No, N/A
button | eb77b91c-5b58-4757-b48f-0766aea08b5a |  | button | Check surrounding wall material is fire rated | Yes, No, N/A
button | 63913f0b-97d5-42ad-a2c5-ffc0c0279d07 |  | button | Check distance from cook-top to range hood complies with manufacturer specification | Yes, No, N/A
button | 92bc090f-a6d8-463a-9aff-ae61332c4b92 |  | button | Check surrounding walls to closest burner distance complies with manufacturer specification | Yes, No, N/A
button | 55f88c85-5c69-4df7-b732-337b4e682585 |  | button | Isolation valve installed correctly | Yes, No, N/A
button | c1881ea7-dd2a-494d-8779-42fde470b1a0 |  | button | Gas regulator installed correctly | Yes, No, N/A
button | 29084606-8b90-4a3c-8e86-83bdc0c42ac7 |  | button | Check flexible connections are correct with no twisting or kinks | Yes, No, N/A
button | 225b2312-b559-4c0a-96b7-b98beb282c90 |  | button | Check function & controls | Yes, No, N/A
boolean | 14bfdf47-897d-444d-8d97-6f22df7846f3 |  | tickbox | Confirm protective covering is installed
checkpoint-status | aa82b8c7-996c-46e0-8403-c0003280dedb |  | checkpoint | Final sign off - Pass when happy to proceed (Any issues please comment & Add photos below)
boolean | a2f82866-3f76-4667-9f57-6b144e6e93be |  | tickbox | Confirm area has been left clean
checklist-flat | 2865e3e4-8afb-420d-9a30-bb80dd69c658 |  | checklist | COM Commission Rain Water Filtration Pump Set |  |  |  |  | Yes | COM Commission Rain Water Filtration Pump Set | ea5cfdd7-f6cd-4e2f-84bb-21722917bd7b
checkpoint-status | c2b76fa7-201e-49b9-b29e-b3ccef4893af |  | checkpoint | Testing & Commissioning checked off as below
label | 9ebc91cc-5cb8-5b62-8428-158de824f4d2 |  | note | Add Comments &/or Photos below as applicable
button | e9618623-e8cf-5f4b-aa44-f7c016342813 |  | button | Installer is a Registered Plumber (VIC) with endorsements for this work | Yes, No, N/A
button | 24bab293-f291-5c25-a1f0-3b3901b268cb |  | button | Installation complies with current AS3500 | Yes, No, N/A
button | e35b724e-6eda-5a18-8273-4296251d0dda |  | button | Installation complies with current drawings & specifications | Yes, No, N/A
button | cda0a2f7-28b4-5e59-84f0-25fb7539c16d |  | button | Installation materials were used in accordance with manufacturer requirements | Yes, No, N/A
button | b562ea1c-97c2-5a46-bc7f-6e58f07eaaef |  | button | Valves in Open Position | Yes, No, N/A
button | 478ce75f-ebdc-58e6-8e6e-99003f1085ef |  | button | Valve Flow Directions are Correct | Yes, No, N/A
button | 3ad60015-2887-5a77-a4d8-540e8cf177ff |  | button | Fault on Dry Pump | Yes, No, N/A
button | 949355cb-1e22-55bf-878e-d32c50edf8ce |  | button | Fault on Low Water Level | Yes, No, N/A
button | c4bd25ab-ab7f-570f-b632-75392e92d713 |  | button | Each Pump Set Point (kPa) | Yes, No, N/A
button | 2cdaa4ec-3bf8-510f-ad98-6296b445f3c2 |  | button | Auto Pump Roll-Over on Fault or Program | Yes, No, N/A
button | d6c289a5-cd3b-5184-8bb0-82afd637bbd8 |  | button | Pump Status Display in Control Panel | Yes, No, N/A
button | 795b8d8d-ea5a-545d-b455-86bcad45f1a3 |  | button | Local Visual/Audio Alarms | Yes, No, N/A
button | af82731b-9e8f-5907-bba1-0c4cae11336e |  | button | Ultra Violet Lamps are Correct (If Applicable) | Yes, No, N/A
button | 60224a59-c01a-5a32-91aa-c40d76a0b998 |  | button | Potable Water Auto Back-up (If Applicable) | Yes, No, N/A
button | 11d6cd23-c149-5726-884e-91fc08d75086 |  | button | BMS Connectivity (Common Fault) | Yes, No, N/A
button | 338dcf9c-7cb3-5144-b99f-359c955590e2 |  | button | Receive a Copy of the Plant Providers Commissioning Results | Yes, No, N/A
button | 6cab5c67-93f4-5d92-a6a8-328291d4063e |  | button | Document all Installer & Provider Commissioning Results | Yes, No, N/A
boolean | 3c8d3e6c-4d09-5622-adc2-3182173c657f |  | tickbox | Confirm area has been left clean
checkpoint-status | f4c92eaf-1512-4a34-a13b-3bb3adc4d9c7 |  | checkpoint | Final sign-off - Supervisor has cleared test as successful
label | 97209f91-f92d-5734-988a-3a569a83e411 |  | note | Passing the above includes a Builder Sign-off
boolean | be774d5a-ca0b-5553-a716-0d90d77191a0 |  | tickbox | Test passed sticker applied
checklist-flat | 8a82ae5d-1a51-41ac-b13a-fbca28b2e3e3 |  | checklist | COM Commission Reduced Pressure Zone Device |  |  |  |  | Yes | COM Commission Reduced Pressure Zone Device | ed5e6d70-4eb0-4855-8395-1c3b91aa6769
checkpoint-status | 30a826cf-ca83-4d09-9645-19b8252c412d |  | checkpoint | Testing & Commissioning checked off as below
label | af2366e6-97db-59e4-a1a1-a2ff1fe88e81 |  | note | Add Comments &/or Photos below as applicable
button | 0c3ceccb-b419-58bc-8f90-c4f630073ab6 |  | button | Installer is a Registered Plumber (VIC) with endorsements for this work | Yes, No, N/A
button | f626bc7f-12ed-5c39-87da-4866954e81aa |  | button | Installation complies with current AS3500 | Yes, No, N/A
button | 9f75c0c6-21d1-5c75-995b-cd11dba7da42 |  | button | Installation complies with current drawings & specifications | Yes, No, N/A
button | 2edebe3c-90f9-5118-88d1-07031b6d5af3 |  | button | Installation materials were used in accordance with manufacturer requirements | Yes, No, N/A
button | 68f94d2b-27f3-5bf1-a657-a0bdd738087a |  | button | Valves in Open Position | Yes, No, N/A
button | 202e76a8-d59c-59ee-9343-c2ceeba02ea9 |  | button | Valve Flow Directions are Correct | Yes, No, N/A
button | 60fe35c0-3ad0-5ff1-8743-83f90611e551 |  | button | Check Inlet Water Pressure Does Not Exceed Supplier Specification | Yes, No, N/A
button | b5739987-5608-59d2-9c2f-78b71f999dd1 |  | button | Check Outlet Water Pressure is as Supplier Specification | Yes, No, N/A
button | 855b9b50-fda4-5473-87a7-5282dc0faebe |  | button | Check Exhaust Tundish is of Correct Size | Yes, No, N/A
button | 0282b28c-a269-511f-984c-affe043c7efe |  | button | Employ a Licenced RPZD Tester for the Valve Set-Up & Test | Yes, No, N/A
button | 94f66be6-3deb-5ce7-9be7-49db507150eb |  | button | Receive a Copy of the Valve Testers Commissioning Results | Yes, No, N/A
boolean | 71660fdb-b31f-50f0-a186-4c99ae05a55a |  | tickbox | Confirm area has been left clean
checkpoint-status | 8fa06648-ebdd-454e-b68d-baeb46962852 |  | checkpoint | Final sign-off - Supervisor has cleared test as successful
label | fdfe1b60-dc27-5c2c-84ea-40ba4ac660c9 |  | note | Passing the above includes a Builder Sign-off
boolean | 6d5e4d93-d7b2-54fe-8277-3bc1dfee0154 |  | tickbox | Test passed sticker applied
checklist-flat | f5731bf7-fd91-4c81-bc42-dba87e0348a0 |  | checklist | MT Potable Cold Water Meter Installation |  |  |  |  | Yes | MT Potable Cold Water Meter Installation | f09af89d-888f-4a1e-b88d-0ee32e3f9b54
checkpoint-status | 6e66a71a-468e-4f97-92eb-8c5a8d15aa60 |  | checkpoint | Flow Meter Installation checked of as below
text | 5272f30b-8eda-5a2f-baa5-7ad813731530 |  | textbox | Meter Number:
text | 27a9fe9e-c912-5a4e-8e58-9af6c2539014 |  | textbox | Meter Location:
text | f1494714-07f1-563b-9ea0-ec516811bf26 |  | textbox | Meter Size:
label | 672285f4-747b-5d0c-b06d-181a0510fe85 |  | note | Add Comments &/or Photos below as applicable
button | 48220e90-c16c-5dc2-ba30-2cfc28b52f96 |  | button | Installer is a Registered Plumber (VIC) with endorsements for this work | Yes, No, N/A
button | 3e1d5676-b47a-58c8-b97e-667fbffe0860 |  | button | Installation complies with current AS3500 & AS5600 | Yes, No, N/A
button | 729e8055-ebd4-592f-8e6f-95f44b2746e1 |  | button | Installation complies with current drawings & specifications | Yes, No, N/A
button | 12cfd184-4f8c-53e9-a333-ec07d040c98e |  | button | Installation materials were used in accordance with manufacturer requirements | Yes, No, N/A
button | 17a3dd6e-e05b-5732-897e-b7d3c0860b7c |  | button | Check for damage or leaks | Yes, No, N/A
button | ec5a39d2-9b57-5356-99a6-9e7a1376366a |  | button | Check for correct level & alignment | Yes, No, N/A
button | 781cc059-de06-5c9f-9a88-88cac6750dce |  | button | Check clips, fixings & anchor points are correct | Yes, No, N/A
button | 8911f490-9843-5fe2-b763-8d6bb141493d |  | button | Check valves flow direction & disconnection unions are correct | Yes, No, N/A
button | 641e1e66-243e-5ecc-a859-f2e2e9da08d3 |  | button | Check BMS is connected | Yes, No, N/A
button | dc017b1f-a78b-58d5-89e6-f804643f848c |  | button | Check tag number is correct | Yes, No, N/A
checkpoint-status | 0088618d-bb76-4bbd-89e0-c3b452b54f71 |  | checkpoint | Final sign off - Pass when happy to proceed (Any issues please comment & Add photos below)
boolean | 7afba56c-06c5-5ce8-a52c-7c589c94c0f6 |  | tickbox | Confirm area has been left clean
checklist-flat | 63cad924-5059-43c9-bdc8-377468394bf3 |  | checklist | PE Plant & Equipment Installation Only |  |  |  |  | Yes | PE Plant & Equipment Installation Only | f199f324-437f-4553-9e71-45542a15fe76
checkpoint-status | 47066e05-0a0b-48c7-b888-ea51ab658130 |  | checkpoint | Plant & Equipment Installation checked off as below
label | d12f6fdb-550f-5b08-91ed-ed9be47a51eb |  | note | Add Comments &/or Photos below as applicable
select | 4a917daf-0222-5e58-81da-24b3af0e005f |  | dropdown | Select Plant & Equipment being Installed | Grease Arrestor, Fuel/Oil Arrestor, Cooling Chamber, Potable Water Tank, Rain Water OSD Tank, Storm Water First Flush Arresting Device, Sewer Pump Station, Storm Water Pump Station, Potable Water Pressure Pump, Rain Water Filtration Pump, Potable Hot Water Circulating Pumps, Potable Hot Water Circulating Pumps, Potable Water Auto-Filtration Unit, Storm Water First Flush Arresting Device, Rain Water Diversion Valve, Water Pressure Reduction Station, Automatic Water Control Valve
button | c2330560-ccb5-5d5e-8ae1-bb5da9939f9e |  | button | Installer is a Registered Plumber (VIC) with endorsements for this work | Yes, No, N/A
button | 0b3a3910-409b-5377-a266-814693c865e2 |  | button | Installation complies with current AS3500 & AS5600 | Yes, No, N/A
button | 7b724b39-250d-51c6-a5c3-9cac3782bb3f |  | button | Installation complies with current drawings & specifications | Yes, No, N/A
button | d321661f-4ff3-5734-8db9-1385fa0c4d84 |  | button | Installation materials were used in accordance with manufacturer requirements | Yes, No, N/A
button | dab6b2fa-bbb5-53b5-9d9c-2a990af7b68e |  | button | Check for damage or leaks | Yes, No, N/A
button | b5265f30-2e7b-598f-b55c-14cd9749946c |  | button | Confirm plant finished levels & alignment are correct | Yes, No, N/A
button | 28e01c34-061c-5787-a797-5126714f9b2e |  | button | Confirm connecting pipework invert levels & alignment are correct | Yes, No, N/A
button | 621b6a6b-574f-52df-a358-c9628acab989 |  | button | Check plant & control panel are firmly bolted in position | Yes, No, N/A
button | b48f2f0d-8be8-524e-aab5-9d57951a4321 |  | button | Check clips, fixings & anchor points are correct | Yes, No, N/A
button | 846fa777-9321-5342-906f-e56cfb14ec6b |  | button | Check valves flow direction & disconnection unions are correct | Yes, No, N/A
button | 2e57e004-286a-5392-8358-4f0840a4f176 |  | button | Check all pipe connection flanges & unions are correct | Yes, No, N/A
button | 71cedbaf-fe8b-5e4b-97f5-4fa0e77c7457 |  | button | Check vents &/or flues are installed correctly | Yes, No, N/A
button | f6e54bc5-8fbc-51e5-b1ad-b4c887d2ed14 |  | button | Check control panel conduit & wiring is correct | Yes, No, N/A
boolean | c4e84ef6-ef15-5e15-9328-5ec36587f250 |  | tickbox | Check protective covering is installed & area has been left clean
checklist-flat | 0ee1871c-6e8d-4093-ab08-be0112aa4f8b |  | checklist | FO Wall Tundishes Installation |  |  |  |  | Yes | FO Wall Tundishes Installation | f388f9da-9e5c-4f19-acab-9770fe76284f
checkpoint-status | 85e40ea1-d752-4730-9e14-4048b726b216 |  | checkpoint | Wall Tundishes Installation checked off as below
label | b5dac3b0-abaf-40ca-b9ee-3c32af61e61b |  | note | Add Comments &/or Photos below as applicable
button | 9ac1773c-436e-4f10-96ce-d2692aee2376 |  | button | Installer is a Registered Plumber (VIC) with endorsements for this work | Yes, No, N/A
button | 8630742a-b0b4-4712-b5a0-a14727ba5743 |  | button | Installation complies with current AS3500 & AS5600 | Yes, No, N/A
button | bbe2f24b-4e3a-4a4f-89fd-2d6a185a0862 |  | button | Installation complies with current drawings & specifications | Yes, No, N/A
button | 721aa8cf-901d-42b0-b384-4ed74900afee |  | button | Installation materials were used in accordance with manufacturer requirements | Yes, No, N/A
button | c6fac6c7-63ac-44f0-99d8-dfe607c499d5 |  | button | Check for level, alignment & solid installation | Yes, No, N/A
button | 477a683c-077c-4b23-b7da-c87700d195a5 |  | button | Check for damage or leaks | Yes, No, N/A
button | 2de74e27-5626-4884-92e2-fe841ab21190 |  | button | Check waste & trap connections are tight | Yes, No, N/A
boolean | 4ebf084e-0c6d-4229-92c6-ea607600e2f0 |  | tickbox | Confirm protective covering is installed
checkpoint-status | 6e380fc0-0529-4af2-b3eb-c7ae2610a25d |  | checkpoint | Final sign off - Pass when happy to proceed (Any issues please comment & Add photos below)
boolean | d26a84ef-63c0-4676-a16f-0922f57f21f9 |  | tickbox | Confirm area has been left clean
checklist-flat | 28fb0ae3-d397-47ac-8bed-4302d70875d0 |  | checklist | FO Baths & Tapware Installation |  |  |  |  | Yes | FO Baths & Tapware Installation | f6872057-eb0f-4655-b45c-5f8ac369cd54
checkpoint-status | 0de4a827-2036-400d-ac7f-476a3e2d1208 |  | checkpoint | Baths & Tapware Installation checked off as below
label | c6fd328a-f1e0-5bc3-bdfc-61e109e17ae8 |  | note | Add Comments &/or Photos below as applicable
button | d6ed6bc9-8381-52c9-9762-812de31d4e56 |  | button | Installer is a Registered Plumber (VIC) with endorsements for this work | Yes, No, N/A
button | 6c1bd954-a2f3-55b2-8047-193ff73bc0b0 |  | button | Installation complies with current AS3500 & AS5600 | Yes, No, N/A
button | 66515a7a-f170-54cf-adda-59756e5c4729 |  | button | Installation complies with current drawings & specifications | Yes, No, N/A
button | 48716bfd-5dfa-5461-af80-6f64e44489d0 |  | button | Installation materials were used in accordance with manufacturer requirements | Yes, No, N/A
button | e9c24c97-b138-56af-9ee5-16092fac536f |  | button | Check for damage or leaks | Yes, No, N/A
button | 740596e3-7f79-5707-9c84-ceef92017f9d |  | button | Check for level, alignment & solid installation | Yes, No, N/A
button | 733d3a7f-9e51-5c6b-af80-e8742fde6079 |  | button | Check bath frame is adjusted correctly | Yes, No, N/A
button | 7f88e3ac-af48-5070-a675-1bc9c0c6e1e2 |  | button | Check wall plate & mixer or floor filler are correct | Yes, No, N/A
button | e8807bc0-cf27-50ed-9735-e38d909070aa |  | button | Check wall & ceiling outlets are installed correctly | Yes, No, N/A
button | 602bc5bf-b223-57ef-8d04-49ae2ec2a32b |  | button | Check function & controls | Yes, No, N/A
button | 5d263610-bd90-5fd7-8a51-7d6d50a99fae |  | button | Check waste & trap connections are tight | Yes, No, N/A
button | 845a1076-8566-5d51-8fc3-a5f5592f93c5 |  | button | Check trap is clear of debris | Yes, No, N/A
boolean | a9837765-bd94-532a-aed1-8eb10aaa6299 |  | tickbox | Confirm protective covering is installed
checkpoint-status | 048f40ca-e445-4401-9ea5-63e6086fd046 |  | checkpoint | Final sign off - Pass when happy to proceed (Any issues please comment & Add photos below)
boolean | 49b743f0-9f45-51b9-8a4f-f9ce710d8053 |  | tickbox | Confirm area has been left clean
checklist-flat | bf3b1f9b-44ef-42fb-b1ff-ce706830621c |  | checklist | SYS - Plant & Equipment |  |  |  |  | Yes | SYS - Plant & Equipment | f8d2f010-612c-42f8-80ae-901987938961
checkpoint-status | ffc50314-ba48-4289-8aba-f3a3a048ab18 |  | checkpoint | Plant & Equipment Installation checked off as below
label | c1e0e7cb-508c-4c81-b27c-11b4a3568a55 |  | note | Add Comments &/or Photos below as applicable
select | d9a2469d-e61e-4fa7-9a14-40c05c058718 |  | dropdown | Select Plant & Equipment being Installed | Grease Arrestor, Fuel/Oil Arrestor, Cooling Chamber, Potable Water Tank, Rain Water OSD Tank, Storm Water First Flush Arresting Device, Sewer Pump Station, Storm Water Pump Station, Potable Water Pressure Pump, Rain Water Filtration Pump, Potable Hot Water Circulating Pumps, Potable Water Auto-Filtration Unit, Rain Water Diversion Valve, Water Pressure Reduction Station, Automatic Water Control Valve
button | 95480ed0-e7f7-4767-8ec6-6b5c9d7a5811 |  | button | Installer is a Registered Plumber (VIC) with endorsements for this work | Yes, No, N/A
button | 739c8c31-06a4-4838-980b-4d564f516368 |  | button | Installation complies with current AS3500 & AS5600 | Yes, No, N/A
button | 27ef0f97-1ed7-4084-bf89-f833a321c4ed |  | button | Installation complies with current drawings & specifications | Yes, No, N/A
button | f0158fd9-3f1d-41df-aed2-46155a04dea8 |  | button | Installation materials were used in accordance with manufacturer requirements | Yes, No, N/A
button | 714b68b7-71a3-4f30-97db-3c93d554c6fd |  | button | Check for damage or leaks | Yes, No, N/A
button | d8a5f27f-3c1f-42d2-b2a6-5a184120bf0b |  | button | Confirm plant finished levels & alignment are correct | Yes, No, N/A
button | d4f89950-34e4-4178-8db7-4a635763bda1 |  | button | Confirm connecting pipework invert levels & alignment are correct | Yes, No, N/A
button | def67ebc-439f-43a6-84bd-e0245839f035 |  | button | Check plant & control panel are firmly bolted in position | Yes, No, N/A
button | e3e11360-ee75-4260-baf5-50c0a839673b |  | button | Check clips, fixings & anchor points are correct | Yes, No, N/A
button | 2224897d-b863-4b50-a3e4-d08cfc7144ca |  | button | Check valves flow direction & disconnection unions are correct | Yes, No, N/A
button | 690970e9-503e-4103-89e1-55bb8ba9779c |  | button | Check all pipe connection flanges & unions are correct | Yes, No, N/A
button | 99c5dbe1-a1ac-424b-9c28-68a118a1affb |  | button | Check vents &/or flues are installed correctly | Yes, No, N/A
button | 021a7476-490d-4310-9c27-e46d96a56300 |  | button | Check control panel conduit & wiring is correct | Yes, No, N/A
boolean | 47a15bf7-f1cb-4188-8021-2577c8256f36 |  | tickbox | Check protective covering is installed & area has been left clean
checklist-flat | 645b5c2a-b1cc-4dfd-9fa9-42e42469f5bc |  | checklist | RW Recycled Rain Water (Risers) |  |  |  |  | Yes | RW Recycled Rain Water (Risers) | f940873f-ae2e-4ca4-9e08-c48b9e4ac2a4
checkpoint-status | c803ecb2-282d-4e7f-b011-8fa82dd79d70 |  | checkpoint | Pressure Pipework (Risers) checked off as below
label | cea19187-6f2f-44f9-9076-825d588a8cac |  | note | Add Comments &/or Photos below as applicable
button | 635cb12f-3b4a-4de7-b6aa-e6c4bb0c0a09 |  | button | Installer is a Registered Plumber (VIC) with endorsements for this work | Yes, No, N/A
button | 45007aec-e900-42a1-af86-2fe5612e7839 |  | button | Installation complies with current AS3500 & AS5600 | Yes, No, N/A
button | 599793df-12ea-4ac9-9009-83a991d189a7 |  | button | Installation complies with current drawings & specifications | Yes, No, N/A
button | b86e6bf0-5430-4c59-b8a4-d80f55722ce4 |  | button | Installation materials were used in accordance with manufacturer requirements | Yes, No, N/A
button | 9bfbffb8-c303-4f04-b148-878557905917 |  | button | Check for damage or leaks | Yes, No, N/A
button | 35b683e5-7ed6-46e6-aa53-30418a48edf6 |  | button | Check pipe joints & witness marks are correct | Yes, No, N/A
button | 29255aff-e639-4a35-b276-670f6b67580e |  | button | Check torque rates of all roll-groove joints are correct | Yes, No, N/A
button | 31f52073-539d-41c7-b675-d2a03fccfc52 |  | button | Check clips, fixings & anchor points are correct | Yes, No, N/A
button | af4ef9ba-aa0e-4b6d-ab6f-300010f785be |  | button | Check branch junctions & off-set levels are correct | Yes, No, N/A
button | 6b3d2328-f400-425a-a331-812821ef7cf9 |  | button | Check pipework is clear of debris | Yes, No, N/A
button | d04fb084-f0c8-4567-9647-936a6220b6be |  | button | Check expansion joints/loops are correct | Yes, No, N/A
button | 804db4cf-f7d3-4cc4-ad9d-87936ea8b5af |  | button | Check valves flow direction & disconnection unions are correct | Yes, No, N/A
button | b7c6ba40-e17d-4dd3-b1ab-68698ed6a498 |  | button | Check extension points have sacrificial valves | Yes, No, N/A
button | c2e075ce-86e8-4cea-9fb1-1f62a0686803 |  | button | Check colour code of pipe is correct | Yes, No, N/A
boolean | 54047970-8a96-459b-8f1f-26b898eb2341 |  | tickbox | Check any open ends are sealed/capped
checkpoint-status | 98bb7151-25a7-450b-88ec-bb7dfe163f52 |  | checkpoint | Final sign off - Pass when happy to proceed (Any issues please comment & Add photos below)
label | 78e0d77d-d714-4830-8e45-c29cc833edfe |  | note | Passing above includes Builder sign-off
boolean | f7e76897-8db3-4eea-8095-1919d91bdb44 |  | tickbox | Confirm area has been left clean
checklist-flat | ac5d45ab-1069-4f9e-8b8f-73f075f88380 |  | checklist | RW Recycled Rain Water (Rough-in) |  |  |  |  | Yes | RW Recycled Rain Water (Rough-in) | fca8da01-db9f-4c65-966a-1503723ba8bc
checkpoint-status | 301508b2-dd48-4ecb-a0b4-7f6fd2619591 |  | checkpoint | Pressure Pipework (Rough-in) checked off as below
label | 740c98b2-94b0-4711-999f-dbeab8b83fe0 |  | note | Add Comments &/or Photos below as applicable
button | 5bfa80f5-419f-466b-b416-bade7c0a0fe9 |  | button | Installer is a Registered Plumber (VIC) with endorsements for this work | Yes, No, N/A
button | 781d3a3d-9ebb-4c66-969f-b966a03be4fa |  | button | Installation complies with current AS3500 & AS5600 | Yes, No, N/A
button | a5084a91-88b0-4cdf-8a98-8b69b843484e |  | button | Installation complies with current drawings & specifications | Yes, No, N/A
button | cc8ab466-8c3b-4d3b-a835-d75f369446c2 |  | button | Installation materials were used in accordance with manufacturer requirements | Yes, No, N/A
button | 0149da9c-88ea-46bf-aa7c-b0b1c7b14fc0 |  | button | Check for damage or leaks | Yes, No, N/A
button | 6362134a-1983-453e-a730-26fc9924edad |  | button | Check pipe joints & witness marks are correct | Yes, No, N/A
button | 50d37e62-18e9-4360-9187-2dfec51e279e |  | button | Check clips, fixings & anchor points are correct | Yes, No, N/A
button | 3467859a-cc3c-4907-8bd8-6557eaf24350 |  | button | Check pipework is clear of debris | Yes, No, N/A
button | 170a6d41-39b3-4a5d-afca-7c1f4b1ce85b |  | button | Check for cross connections | Yes, No, N/A
button | d31b7205-0be9-4cd2-92f4-d4405d763df4 |  | button | Check valves flow direction & disconnection unions are correct | Yes, No, N/A
button | 1de8edf3-3fcb-4bb3-ac64-3dc2fb9bb4ec |  | button | Check in-wall pan & cistern brackets are correct | Yes, No, N/A
button | ace24876-2f25-480b-9576-691a189ea393 |  | button | Check sharp edge pipe protection | Yes, No, N/A
button | 425ca49b-aba1-4698-87c2-f87134f3cf8b |  | button | Check colour code of pipe is correct | Yes, No, N/A
boolean | 3626dd9d-dc78-464a-b9e5-9934b127b634 |  | tickbox | Check any open ends are sealed/capped
checkpoint-status | 500d0005-6562-4885-bccb-b6d56edbc132 |  | checkpoint | Final sign off - Pass when happy to proceed (Any issues please comment & Add photos below)
label | 0822be30-96a7-47e6-84a3-325edfbbc7a1 |  | note | Passing above includes Builder sign-off
boolean | 722cc823-d12e-42a0-a5f1-d2274fd595cd |  | tickbox | Confirm area has been left clean