## Dunedin Hospital
|  | Floor | Zone | Reference Drawings | Room # | Room Name | Reference Number | Model & Dimensions | Description | Check list 1st fix | Check list 2nd fix | Pre Commisioning
| Below Slab |  |  | BCA-DWD-112-MG-10001
Zone 1 (A-D)
[9 empty] | Oxygen 25mm Copper Line | HTM02 -01 B1 carcus test | HTM02-01 B3_4 Leakage Test
[9 empty] | Oxygen 40mm Copper Line | HTM02 -01 B1 carcus test | HTM02-01 B3_4 Leakage Test
[9 empty] | Oxygen pipe Sleeve | PVC Pipework Underground
Zone 2 (E-H)
[9 empty] | Oxygen 25mm Copper Line | HTM02 -01 B1 carcus test | HTM02-01 B3_4 Leakage Test
[9 empty] | Oxygen 40mm Copper Line | HTM02 -01 B1 carcus test | HTM02-01 B3_4 Leakage Test
[9 empty] | Oxygen pipe Sleeve | PVC Pipework Underground
Zone 3 (I-L)
[9 empty] | Oxygen 40mm Copper Line | HTM02 -01 B1 carcus test | HTM02-01 B3_4 Leakage Test
[9 empty] | Oxygen pipe Sleeve | PVC Pipework Underground
Interior Fitout (TBC)
Level 0
|  |  | Zone 1 | BCA-DWD-112-ME-20050
|  |  |  | BCA-DWD-112-ME-30050 | 00FHO005 | Airlock - Entry | 112-0A-FHO-AC-001 | Avon Electric Frico ARFEC3520E18 2000mm | Electric Air Curtain | Air Curtain Check list
[5 empty] | 00FHO011 | Reception - Greet | 112-0A-MEP5-AHU004-FCU-004 | Temperzone IMD280Y | Fan Coil Unit 150L/S OA | FCU Install QA Checklist | FCU Template
[7 empty] | R07 | Holyoake EC-125 600x600 | Return Grille |  | Grilles & Diffusers QA Checklist
[7 empty] | R07 | Holyoake EC-125 600x600 | Return Grille |  | Grilles & Diffusers QA Checklist
[7 empty] | S05 | Holyoake CFPP 600/30 600x600 | Supply Grille |  | Grilles & Diffusers QA Checklist
[7 empty] | S05 | Holyoake CFPP 600/30 600x600 | Supply Grille |  | Grilles & Diffusers QA Checklist
[7 empty] | 112-0A-MEP5-AHU004-FCU-003 | Temperzone IMD95Y | FCU 60L/S OA | FCU Install QA Checklist | FCU Template
[5 empty] | 00FHO006 | Interview Room - Mana Whenua | 112-0A-MEP5-AHU004-FCU-002 | Temperzone IMD95Y | FCU 65L/S OA | FCU Install QA Checklist | FCU Template
[7 empty] | S05 | Holyoake CFPP 600/30 600x600 | Supply Grille |  | Grilles & Diffusers QA Checklist
[7 empty] | R03 | Holyoake EC-125 600x300 | Return Grille |  | Grilles & Diffusers QA Checklist
[5 empty] | 00FHO012 | Meeting 12 | S06 | Holyoake CFPP 450/24 600x600 | Supply Grille |  | Grilles & Diffusers QA Checklist
[7 empty] | R03 | Holyoake EC-125 600x300 | Return Grille |  | Grilles & Diffusers QA Checklist
[7 empty] | T02 | Holyoake EC-125 300x300 | Extract/Transfer Grille |  | Grilles & Diffusers QA Checklist
[5 empty] | 00FHO014 | Whanau Lounge | S07 | Holyoake CFPP 450/24 600x600 | Supply Grille |  | Grilles & Diffusers QA Checklist
[7 empty] | S07 | Holyoake CFPP 450/24 600x600 | Supply Grille |  | Grilles & Diffusers QA Checklist
[7 empty] | T02 | Holyoake EC-125 300x300 | Extract/Transfer Grille |  | Grilles & Diffusers QA Checklist
[7 empty] | R06 | Holyoake EC-125 600x600 | Return Grille |  | Grilles & Diffusers QA Checklist
[7 empty] | 112-0A-MEP5-AHU004-FCU-001 | Temperzone IMD135Y | FCU 150L/S OA | FCU Install QA Checklist | FCU Template
[5 empty] | 00FHO027 | Corridor | T08 | Holyoake EC-125 600x600 | Extract/Trasfer Grille |  | Grilles & Diffusers QA Checklist
[7 empty] | R04 | Holyoake EC-125 600x600 | Return Grille |  | Grilles & Diffusers QA Checklist
[7 empty] | E01 | Holyoake EC-125 200x200 | Extract/Trasfer Grille |  | Grilles & Diffusers QA Checklist
[5 empty] | 00FHO015 | Personal Care | E02 | Holyoake EC-125 300x300 | Extract/Transfer Grille |  | Grilles & Diffusers QA Checklist
[7 empty] | S02 | Holyoake CFPP 450/24 450x450 | Supply Grille |  | Grilles & Diffusers QA Checklist
[5 empty] | 00FHO020 | Parenting | E02 | Holyoake CFPP 450/24 300x300 | Extract/Transfer Grille |  | Grilles & Diffusers QA Checklist
[7 empty] | SO4 | Holyoake CFPP 600/30 600x600 | Supply Grille |  | Grilles & Diffusers QA Checklist
[7 empty] | 112-0A-AHU004-HC-002 | Temperzone 250x200 | 1.1 kW Heating Coil |  | Heating Coils template
[5 empty] | 00FHO016 | Toilet - Public | E01 | Holyoake EC-125 200x200 | Extract/Transfer Grille |  | Grilles & Diffusers QA Checklist
[5 empty] | 00FHO017 | Disposal | E05 | Holyoake EC-125 450x450 | Extract/Transfer Grille |  | Grilles & Diffusers QA Checklist
[7 empty] | T06 | Holyoake EC-125 600x600 | Extract/Transfer Grille |  | Grilles & Diffusers QA Checklist
[5 empty] | 00FHO049 | Corridor | T05 | Holyoake EC-125 450x450 | Extract/Tranfer Grille |  | Grilles & Diffusers QA Checklist
[7 empty] | T02 | Holyoake EC-125 300x300 | Extract/Tranfer Grille |  | Grilles & Diffusers QA Checklist
[5 empty] | 00PBO001 | Toilet - Accessible Public | E02 | Holyoake EC-125 300x300 | Extract/Tranfer Grille |  | Grilles & Diffusers QA Checklist
[7 empty] | T02 | Holyoake EC-125 300x300 | Extract/Tranfer Grille |  | Grilles & Diffusers QA Checklist
[5 empty] | 00PBO002 | Toilet - Public | E01 | Holyoake EC-125 200x200 | Extract/Trasfer Grille |  | Grilles & Diffusers QA Checklist
[5 empty] | 00PBO003 | Toilet - Public | E01 | Holyoake EC-125 200x200 | Extract/Trasfer Grille |  | Grilles & Diffusers QA Checklist
[5 empty] | 00FHO018 | Cleaner | E02 | Holyoake EC-125 300x300 | Extract/Tranfer Grille |  | Grilles & Diffusers QA Checklist
[7 empty] | T02 | Holyoake EC-125 300x300 | Extract/Tranfer Grille |  | Grilles & Diffusers QA Checklist
[6 empty] | Ceiling Space |  |  | Ducting | Steel duct Install QA
[9 empty] | Flexiduct | Flexi duct QA check list
[9 empty] | Drain Condensate PVC | PVC Pipework Intall
[9 empty] | Chilled Water Black Steel | Steel Pipe QA Install
[9 empty] | Low Temperature Hot Water Black Steel | Steel Pipe QA Install
[9 empty] | Motorised Valve Low Temperature Heated Water | part of pipework QA
[9 empty] | Motorised Valve Chilled Water | part of pipework QA
|  |  | Zone 2 | BCA-DWD-112-ME-20051
|  |  |  | BCA-DWD-112-ME-30051 | 00RTO001 | Retail | T05 | Holyoake EC-125 450x450 | Extract/Transfer Grille |  | Grilles & Diffusers QA Checklist
[7 empty] | S07 | Holyoake CFPP 450/24 600x600 | Supply Grille |  | Grilles & Diffusers QA Checklist
[7 empty] | S07 | Holyoake CFPP 450/24 600x600 | Supply Grille |  | Grilles & Diffusers QA Checklist
[7 empty] | SD | Smoke Damper 300x300 | Smoke Damper | Smoke Damper QA check list
[5 empty] | 00ENG019 | Commuications Room | 112-0A-MEP5-ACU-001 | PKFY-P100VKM-E 1840x1858x740 | Mitsubishi Electric Wall mounted Indoor unit . | DX AC Unit Install
[5 empty] | Ceiling |  |  |  | Ducting | Steel duct Install QA
[9 empty] | FlexiDuct | Flexi duct QA check list
[9 empty] | Drain Condensate PVC | PVC Pipe Install
|  |  | Zone 3 | BCA-DWD-112-ME-20052
|  |  |  | BCA-DWD-112-ME-30052 | 00CLB044 | Store - Equipment | S05 | Holyoake CFPP 600/30 600x600 | Supply Grille |  | Grilles & Diffusers QA Checklist
[7 empty] | E05 | Holyoake EC-125 450x450 | Extract/Tranfer Grille |  | Grilles & Diffusers QA Checklist
[5 empty] | 00CLB045 | Occpational Therapy Light - Paediatric | S05 | Holyoake CFPP 600/30 600x600 | Supply Grille |  | Grilles & Diffusers QA Checklist
[7 empty] | S05 | Holyoake CFPP 600/30 600x600 | Supply Grille |  | Grilles & Diffusers QA Checklist
[7 empty] | S05 | Holyoake CFPP 600/30 600x600 | Supply Grille |  | Grilles & Diffusers QA Checklist
[7 empty] | S05 | Holyoake CFPP 600/30 600x600 | Supply Grille |  | Grilles & Diffusers QA Checklist
[7 empty] | R08 | Holyoake EC-125 600x600 | Return Grille |  | Grilles & Diffusers QA Checklist
[7 empty] | 112-0A-CLB-AHU007-VAV-001 | Holyoake HCV-225 | Variable Air Volume Terminal w/ 200mm spacer and access panel between VAV assembly and reheat coil | VAV QA checklist
[7 empty] | 112-0A-CLB-AHU007-VAV-002 | Holyoake HCV-175 | Variable Air Volume Terminal w/ 200mm spacer and access panel between VAV assembly and reheat coil | VAV QA checklist
[5 empty] | 00CLB041 | Waiting 20m2 | S04 | Holyoake CFPP 600/30 600x600 | Supply Grille |  | Grilles & Diffusers QA Checklist
[7 empty] | E05 | Holyoake EC-125 450x450 | Extract/Transfer Grille |  | Grilles & Diffusers QA Checklist
[7 empty] | 112-0A-CLB-AHU007-VAV-004 | Holyoake HCV-125 | Variable Air Volume Terminal w/ 200mm spacer and access panel between VAV assembly and reheat coil | VAV QA checklist
[5 empty] | 00CLB040 | Play Area | S04 | Holyoake CFPP 600/30 600x600 | Supply Grille |  | Grilles & Diffusers QA Checklist
[5 empty] | 00CLB039 | Reception/Clerical | S25 | Holyoake CFPP-R 615-30 600x600 | Supply Grille |  | Grilles & Diffusers QA Checklist
[7 empty] | 112-0A-CLB-AHU007-VAV-003 | Holyoake HCV-200 | Variable Air Volume Terminal w/ 200mm spacer and access panel between VAV assembly and reheat coil | VAV QA checklist
[5 empty] | 00CLB038 | Meeting 20m2 | S05 | Holyoake CFPP 600/30 600x600 | Supply Grille |  | Grilles & Diffusers QA Checklist
[7 empty] | T06 | Holyoake EC-125 600x600 | Extract/Transfer Grille |  | Grilles & Diffusers QA Checklist
[7 empty] | 112-0A-CLB-AHU007-VAV-005 | Holyoake HCV-175 | Variable Air Volume Terminal w/ 200mm spacer and access panel between VAV assembly and reheat coil | VAV QA checklist
[7 empty] | 112-0A-AHU007-ATT-005 | NCS Cylindrical Attenuator HP-2D-M 600L x Ø315 | 210 L/s Attenuator | Attenuator QA checklist
[7 empty] | SD | Smoke Damper 600x400 | Smoke Damper | Smoke Damper QA check list
[7 empty] | FD | Fire Damper 600x400 | Fire Damper | Fire Damper QA check list
[5 empty] | 00CLB049 | Corridor | S04 | Holyoake CFPP 600/30 600x600 | Supply Grille |  | Grilles & Diffusers QA Checklist
[7 empty] | R06 | Holyoake EC-125 600x600 | Return Grille |  | Grilles & Diffusers QA Checklist
[7 empty] | T06 | Holyoake EC-125 600x600 | Extract/Transfer Grille |  | Grilles & Diffusers QA Checklist
[7 empty] | E02 | Holyoake EC-125 300x300 | Extract/Transfer Grille |  | Grilles & Diffusers QA Checklist
[7 empty] | T02 | Holyoake EC-125 300x300 | Extract/Transfer Grille |  | Grilles & Diffusers QA Checklist
[7 empty] | SD | Smoke Damper 750x250 | Smoke Damper | Smoke Damper QA check list
[7 empty] | SD | Smoke Damper 350x300 | Smoke Damper | Smoke Damper QA check list
[7 empty] | FD | Fire Damper 750x250 | Fire Damper | Fire Damper QA check list
[7 empty] | FD | Fire Damper 350x300 | Fire Damper | Fire Damper QA check list
[5 empty] | 00CLB042 | Ensuite - Special | E02 | Holyoake EC-125 300x300 | Extract/Transfer Grille |  | Grilles & Diffusers QA Checklist
[7 empty] | T02 | Holyoake EC-125 300x300 | Extract/Transfer Grille |  | Grilles & Diffusers QA Checklist
[5 empty] | 00CLB043 | Toilet - Public | E01 | Holyoake EC-125 200x200 | Extract/Transfer Grille |  | Grilles & Diffusers QA Checklist
[7 empty] | T01 | Holyoake EC-125 200x200 | Extract/Transfer Grille |  | Grilles & Diffusers QA Checklist
[5 empty] | 00CLA046 | Store - Consumables | S04 | Holyoake CFPP 600/30 600x600 | Supply Grille |  | Grilles & Diffusers QA Checklist
[7 empty] | T02 | Holyoake EC-125 300x300 | Extract/Transfer Grille |  | Grilles & Diffusers QA Checklist
[5 empty] | 00CLA003 | Reception/Clerical (Antenatal) | E02 | Holyoake EC-125 300x300 | Extract/Transfer Grille |  | Grilles & Diffusers QA Checklist
[7 empty] | S25 | Holyoake CFPP-R 615-30 600x600 | Supply Grille |  | Grilles & Diffusers QA Checklist
[7 empty] | 112-0A-CLA-AHU005-VAV-010 | Holyoake HCV-175 | Variable Air Volume Terminal w/ 200mm spacer and access panel between VAV assembly and reheat coil | VAV QA Checklist
[5 empty] | 00CLA007 | Waiting - Antenatal | S05 | Holyoake CFPP 600/30 600x600 | Supply Grille |  | Grilles & Diffusers QA Checklist
[7 empty] | E06 | Holyoake EC-125 600x600
[5 empty] | 00FHO007 | Reception Clerical | 112-0A-FHO-H-001 | EcoGeekCo Project Black Under Desk 327x627 | Electric Under Desk Heater | Radiant heater template
[7 empty] | 112-0A-FHO-H-002 | EcoGeekCo Project Black Under Desk 327x627 | Electric Under Desk Heater | Radiant heater template
[7 empty] | 112-0A-FHO-H-003 | EcoGeekCo Project Black Under Desk 327x627 | Electric Under Desk Heater | Radiant heater template
[5 empty] | Ceiling |  |  |  | Ductwork | Steel duct Install QA
[9 empty] | Flexiduct | Flexi duct QA check list
[9 empty] | Chilled Water Black Steel | Steel Pipe QA Checklist
[9 empty] | Low Temperature Hot Water Black Steel | Steel Pipe QA Checklist
[9 empty] | Drain Condensate PVC | PVC Pipework Intall
|  |  | Zone 4 | BCA-DWD-112-ME-20053
|  |  |  | BCA-DWD-112-ME-30053 | 00RTO001 | Retail | R06 | Holyoake EC-125 600x600 | Return Grille |  | Grilles & Diffusers QA Checklist
|  |  |  | BCA-DWD-112-MG-20001 |  |  | S07 | Holyoake CFPP 450/24 600x600 | Supply Grille |  | Grilles & Diffusers QA Checklist
[7 empty] | S11 | Holyoake VS-5 Ø400 | Jet Diffuser |  | Grilles & Diffusers QA Checklist
[7 empty] | S11 | Holyoake VS-5 Ø400 | Jet Diffuser |  | Grilles & Diffusers QA Checklist
[7 empty] | S11 | Holyoake VS-5 Ø400 | Jet Diffuser |  | Grilles & Diffusers QA Checklist
[7 empty] | S05 | Holyoake CFPP 600/30 600x600 | Supply Grille |  | Grilles & Diffusers QA Checklist
[7 empty] | S05 | Holyoake CFPP 600/30 600x600 | Supply Grille |  | Grilles & Diffusers QA Checklist
[7 empty] | R07 | Holyoake EC-125 600x600 | Return Grille |  | Grilles & Diffusers QA Checklist
[7 empty] | S07 | Holyoake CFPP 450/24 600x600 | Supply Grille |  | Grilles & Diffusers QA Checklist
[7 empty] | S06 | Holyoake CFPP 450/24 600x600 | Supply Grille |  | Grilles & Diffusers QA Checklist
[7 empty] | S07 | Holyoake CFPP 450/24 600x600 | Supply Grille |  | Grilles & Diffusers QA Checklist
[7 empty] | R06 | Holyoake EC-125 600x600 | Return Grille |  | Grilles & Diffusers QA Checklist
[7 empty] | R07 | Holyoake EC-125 600x600 | Return Grille |  | Grilles & Diffusers QA Checklist
[7 empty] | 112-0A-MEP5-AHU004-FCU-007 | Temperzone IMD280Y | FCU 30 L/S OA | FCU Install QA | FCU Template
[7 empty] | 112-0A-MEP5-AHU004-FCU-005 | Temperzone IMD280Y | FCU 185 L/S OA | FCU Install QA | FCU Template
[7 empty] | 112-0A-MEP5-AHU004-FCU-008 | Temperzone IMD135Y | FCU 85 L/S OA | FCU Install QA | FCU Template
[7 empty] | 112-0A-MEP5-AHU004-FCU-006 | Temperzone IMD210Y | FCU 75 L/S OA | FCU Install QA | FCU Template
[7 empty] | 112-0A-MEP5-AHU004-FCU-009 | Temperzone IMD280Y | FCU 175 L/S OA | FCU Install QA | FCU Template
[7 empty] | FD | Fire Damper 650x250 | Fire Damper | Fire Damper QA check list
[7 empty] | FD | Fire Damper 350x250 | Fire Damper | Fire Damper QA check list
[7 empty] | FD | Fire Damper 200x200 | Fire Damper | Fire Damper QA check list
[7 empty] | FD | Fire Damper 600x350 | Fire Damper | Fire Damper QA check list
[7 empty] | FD | Fire Damper 600x400 | Fire Damper | Fire Damper QA check list
[7 empty] | FD | Fire Damper 300x300 | Fire Damper | Fire Damper QA check list
[7 empty] | SD | Smoke Damper 300x300 | Smoke Damper | Smoke Damper QA check list
[7 empty] | AGS |  | Anesthetic Gas Scavenging Copper Line | HTM02 -01 B1 carcus test | HTM02-01 B3_4 Leakage Test
[7 empty] | MA |  | Medical Air Copper Line | HTM02 -01 B1 carcus test | HTM02-01 B3_4 Leakage Test
[7 empty] | CO2 |  | Co2 Copper Line | HTM02 -01 B1 carcus test | HTM02-01 B3_4 Leakage Test
[7 empty] | VAC |  | Dental Vacuum PVC/PET line | HTM02 -01 B1 carcus test | HTM02-01 B3_4 Leakage Test
[5 empty] | 00FHO004 | Bay - Water Dispenser | 112-0A-FHO-AC-002 | Avon Electric Frico ARFEC3520E18 2000mm | Electric Air Curtian | Air Curtain Check list
[5 empty] | 00FHO009 | Bay - Mobile Equipment | R08 | Holyoake EC-125 600x600 | Return Grille |  | Grilles & Diffusers QA Checklist
[5 empty] | 00FHO008 | Volunteers Desk | S27 | Holyoake CFPP-R 615-30 600x600 | Supply Grille |  | Grilles & Diffusers QA Checklist
[5 empty] | Ceiling |  |  |  | Ducting | Steel duct Install QA
[9 empty] | Flexiduct | Flexi duct QA check list
[9 empty] | Chilled Water Black Steel | Steel Pipe QA Checklist
[9 empty] | Low Temperature Heated Water Black Steel | Steel Pipe QA Checklist
[9 empty] | Drain Condensate PVC | PVC Pipework Intall
[9 empty] | Motorised Valve Low Temperature Heated Water (x2) | part of pipe QA
[9 empty] | Motorised Valve Chilled Water (x2) | part of pipe QA
|  |  | Zone 5 | BCA-DWD-112-ME-20054
|  |  |  | BCA-DWD-112-ME-30054 | 00CLB036 | Meeting 12m2 | S05 | Holyoake CFPP 600/30 600x600 | Supply Grille |  | Grilles & Diffusers QA Checklist
|  |  |  | BCA-DWD-112-MG-20001 |  |  | T06 | Holyoake EC-125 600x600 | Extract/Transfer Grille |  | Grilles & Diffusers QA Checklist
[7 empty] | 112-0A-AHU007-ATT-006 | NCS Cylindrical Attenuator HP-2D-M 600L x Ø315 | 210 L/s Attenuator | Attenuator QA checklist
[7 empty] | 112-0A-CLB-AHU007-VAV-006 | Holyoake HCV-150 | Variable Air Volume Terminal w/ 200mm spacer and access panel between VAV assembly and reheat coil | VAV QA checklist
[5 empty] | 00CLB035 | Consult | S05 | Holyoake CFPP 600/30 600x600 | Supply Grille |  | Grilles & Diffusers QA Checklist
[7 empty] | T06 | Holyoake EC-125 600x600 | Extract/Transfer Grille |  | Grilles & Diffusers QA Checklist
[7 empty] | 112-0A-CLB-AHU007-VAV-007 | Holyoake HCV-225 | Variable Air Volume Terminal w/ 200mm spacer and access panel between VAV assembly and reheat coil | VAV QA checklist
[5 empty] | 00CLB033 | Consult | S04 | Holyoake CFPP 600/30 600x600 | Supply Grille |  | Grilles & Diffusers QA Checklist
[7 empty] | T06 | Holyoake EC-125 600x600 | Extract/Transfer Grille |  | Grilles & Diffusers QA Checklist
[5 empty] | 00CLB032 | Consult | S05 | Holyoake CFPP 600/30 600x600 | Supply Grille |  | Grilles & Diffusers QA Checklist
[7 empty] | T06 | Holyoake EC-125 600x600 | Extract/Transfer Grille |  | Grilles & Diffusers QA Checklist
[5 empty] | 00CLB030 | Consult/Treatment | S05 | Holyoake CFPP 600/30 600x600 | Supply Grille |  | Grilles & Diffusers QA Checklist
[7 empty] | T06 | Holyoake EC-125 600x600 | Extract/Transfer Grille |  | Grilles & Diffusers QA Checklist
[7 empty] | 112-0A-CLB-AHU007-VAV-021 | Holyoake HCV-150 | Variable Air Volume Terminal w/ 200mm spacer and access panel between VAV assembly and reheat coil | VAV QA checklist
[7 empty] | OUT202 |  | Oxygen Outlet | HTM02 -01 B1 carcus test | HTM02-01 B3_4 Leakage Test
[7 empty] | OUT502 |  | Medical Vacuum Outlet | HTM02 -01 B1 carcus test | HTM02-01 B3_4 Leakage Test
[5 empty] | 00CLB050 | Corridor | R07 | Holyoake EC-125 600x600 | Return Grille |  | Grilles & Diffusers QA Checklist
[7 empty] | T05 | Holyoake EC-125 450x450 | Extract/Transfer Grille |  | Grilles & Diffusers QA Checklist
[7 empty] | R07 | Holyoake EC-125 600x600 | Return Grille |  | Grilles & Diffusers QA Checklist
[7 empty] | T05 | Holyoake EC-125 450x450 | Extract/Transfer Grille |  | Grilles & Diffusers QA Checklist
[7 empty] | T06 | Holyoake EC-125 600x600 | Extract/Transfer Grille |  | Grilles & Diffusers QA Checklist
[7 empty] | T02 | Holyoake EC-125 300x300 | Extract/Transfer Grille |  | Grilles & Diffusers QA Checklist
[7 empty] | R07 | Holyoake EC-125 600x600 | Return Grille |  | Grilles & Diffusers QA Checklist
[7 empty] | T05 | Holyoake EC-125 450x450 | Extract/Transfer Grille |  | Grilles & Diffusers QA Checklist
[7 empty] | FD | Fire Damper 1000x750 | Fire Damper | Fire Damper QA check list
[7 empty] | FD | Fire Damper 900x600 | Fire Damper | Fire Damper QA check list
[7 empty] | FD | Fire Damper 600x400 | Fire Damper | Fire Damper QA check list
[7 empty] | FD | Fire Damper 750x600 | Fire Damper | Fire Damper QA check list
[7 empty] | FD | Fire Damper 450x400 | Fire Damper | Fire Damper QA check list
[5 empty] | 00CLB003 | Staff Base | S26 | Holyoake CFPP-R 615/30 600x600 | Supply Grille |  | Grilles & Diffusers QA Checklist
[5 empty] | 00CLB004 | Bay - Photocopy/Stationary | E02 | Holyoake EC-125 300x300 | Extract/Transfer Grille |  | Grilles & Diffusers QA Checklist
[5 empty] | 00CLB006 | Store - Equpment | 112-0A-CLB-AHU007-VAV-008 | Holyoake HCV-150 | Variable Air Volume Terminal w/ 200mm spacer and access panel between VAV assembly and reheat coil | VAV QA checklist
[7 empty] | 112-0A-CLB-AHU007-VAV-009 | Holyoake HCV-150 | Variable Air Volume Terminal w/ 200mm spacer and access panel between VAV assembly and reheat coil | VAV QA checklist
[7 empty] | E02 | Holyoake EC-125 300x300 | Extract/Transfer Grille |  | Grilles & Diffusers QA Checklist
[7 empty] | T06 | Holyoake EC-125 600x600 | Extract/Transfer Grille |  | Grilles & Diffusers QA Checklist
[5 empty] | 00CLB007 | Store - Consumables | S02 | Holyoake CFPP 420/24 450x450 | Supply Grille |  | Grilles & Diffusers QA Checklist
[5 empty] | 00CLB008 | Consult | S04 | Holyoake CFPP 600/30 600x600 | Supply Grillele |  | Grilles & Diffusers QA Checklist
[7 empty] | T02 | Holyoake EC-125 300x300 | Extract/Transfer Grille |  | Grilles & Diffusers QA Checklist
[5 empty] | 00CLB043 | Consult | S05 | Holyoake CFPP 600/30 600x600 | Supply Grille |  | Grilles & Diffusers QA Checklist
[7 empty] | T06 | Holyoake EC-125 600x600 | Extract/Transfer Grille |  | Grilles & Diffusers QA Checklist
[7 empty] | 112-0A-CLA-AHU005-VAV-014 | Holyoake HCV - 175 | Variable Air Volume Terminal w/ 200mm spacer and access panel between VAV assembly and reheat coil | VAV QA checklist
[5 empty] | 00CLA044 | Consult | S05 | Holyoake CFPP 600/30 600x600 | Supply Grille |  | Grilles & Diffusers QA Checklist
[7 empty] | T05 | Holyoake EC-125 450x450 | Extract/Transfer Grille |  | Grilles & Diffusers QA Checklist
[7 empty] | SD | Smoke Damper 550x450 | Smoke Damper | Smoke Damper QA check list
[7 empty] | SD | Smoke Damper 350x350 | Smoke Damper | Smoke Damper QA check list
[7 empty] | FD | Fire Damper 350x350 | Fire Damper | Fire Damper QA check list
[5 empty] | 00CLA001 | Meeting 12m2 | S05 | Holyoake CFPP 600/30 600x600 | Supply Grille |  | Grilles & Diffusers QA Checklist
[7 empty] | T06 | Holyoake EC-125 600x600 | Extract/Transfer Grille |  | Grilles & Diffusers QA Checklist
[7 empty] | 112-0A-CLA-AHU005-VAV-012 | Holyoake HCV-150 | Variable Air Volume Terminal w/ 200mm spacer and access panel between VAV assembly and reheat coil | VAV QA checklist
[7 empty] | 112-0A-AHU005-ATT-012 | NCS Cylindrical Attenuator HP-2D-M 600L x Ø315 | 210 L/s Attenuator | Attenuator QA Checklist
[7 empty] | FD | Fire Damper 450x350 | Fire Damper | Fire Damper QA check list
[7 empty] | FD | Fire Damper 450x350 | Fire Damper | Fire Damper QA check list
[7 empty] | FD | Fire Damper 750x400 | Fire Damper | Fire Damper QA check list
[7 empty] | FD | Fire Damper 400x400 | Fire Damper | Fire Damper QA check list
[7 empty] | SD | Smoke Damper 450x350 | Smoke Damper | Smoke Damper QA check list
[5 empty] | 00CLB002 | Office - Clinical Workroom | S06 | Holyoake CFPP 450/24 600x600 | Supply Grille |  | Grilles & Diffusers QA Checklist
[7 empty] | 112-0A-AHU007-ATT-008 | NCS Cylindrical Attenuator HP-2D-M 600L x Ø315 | 145 L/s Attenuator | Attenuator QA checklist
[5 empty] | 00CLA48 | Corridor | T06 | Holyoake EC-125 600x600 | Extract/Transfer Grille |  | Grilles & Diffusers QA Checklist
[7 empty] | R07 | Holyoake EC-125 600x600 | Return Grille |  | Grilles & Diffusers QA Checklist
[7 empty] | T06 | Holyoake EC-125 600x600 | Extract/Transfer Grille |  | Grilles & Diffusers QA Checklist
[7 empty] | T06 | Holyoake EC-125 600x600 | Extract/Transfer Grille |  | Grilles & Diffusers QA Checklist
[7 empty] | T06 | Holyoake EC-125 600x600 | Extract/Transfer Grille |  | Grilles & Diffusers QA Checklist
[7 empty] | T02 | Holyoake EC-125 300x300 | Extract/Transfer Grille |  | Grilles & Diffusers QA Checklist
[7 empty] | T06 | Holyoake EC-125 600x600 | Extract/Transfer Grille |  | Grilles & Diffusers QA Checklist
[7 empty] | 112-0A-CLA-AHU005-FCU-010 | Temperzone IMDL 130Y | FCU 30 L/S OA | FCU Install QA | FCU Template
[7 empty] | 112-0A-CLA-AHU005-VAV-013 | Holyoake HCV-200 | Variable Air Volume Terminal w/ 200mm spacer and access panel between VAV assembly and reheat coil | VAV QA checklist
[5 empty] | 00CLA047 | Corridor | T01 | Holyoake EC-125 200x200 | Extract/Transfer Grille |  | Grilles & Diffusers QA Checklist
[7 empty] | 112-0A-CLA-AHU005-VAV-011 | Holyoake HCV-175 | Variable Air Volume Terminal w/ 200mm spacer and access panel between VAV assembly and reheat coil | VAV QA checklist
[5 empty] | 00CLA010 | Toilet - Accessible | T01 | Holyoake EC-125 200x200 | Extract/Transfer Grille |  | Grilles & Diffusers QA Checklist
[7 empty] | E01 | Holyoake EC-125 200x200 | Extract/Transfer Grille |  | Grilles & Diffusers QA Checklist
[5 empty] | 00CLA011 | Waiting - General | S04 | Holyoake CFPP 600/30 600x600 | Supply Grille |  | Grilles & Diffusers QA Checklist
[7 empty] | E02 | Holyoake EC-125 300x300 | Extract/Transfer Grille |  | Grilles & Diffusers QA Checklist
[7 empty] | FD | Fire Damper 300x300 | Fire Damper | Fire Damper QA check list
[7 empty] | FD | Fire Damper 400x400 | Fire Damper | Fire Damper QA check list
[7 empty] | FD | Fire Damper 450x400 | Fire Damper | Fire Damper QA check list
[7 empty] | FD | Fire Damper 250x250 | Fire Damper | Fire Damper QA check list
[7 empty] | FD | Fire Damper 850x300 | Fire Damper | Fire Damper QA check list
[7 empty] | SD | Smoke Damper 300x300 | Smoke Damper | Smoke Damper QA check list
[7 empty] | SD | Smoke Damper 400x400 | Smoke Damper | Smoke Damper QA check list
[7 empty] | SD | Smoke Damper 450x400 | Smoke Damper | Smoke Damper QA check list
[5 empty] | 00CLA045 | Consult | FD | Fire Damper 850x300 | Fire Damper | Fire Damper QA check list
[7 empty] | SD | Smoke Damper 250x250 | Smoke Damper | Smoke Damper QA check list
[7 empty] | S05 | Holyoake CFPP 600/30 600x600 | Supply Grille |  | Grilles & Diffusers QA Checklist
[5 empty] | 00CLA013 | Consult | S05 | Holyoake CFPP 600/30 600x600 | Supply Grille |  | Grilles & Diffusers QA Checklist
[7 empty] | T06 | Holyoake EC-125 600x600 | Extract/Transfer Grille |  | Grilles & Diffusers QA Checklist
[7 empty] | FD | Fire Damper Ø250 | Fire Damper | Fire Damper QA check list
[7 empty] | SD | Smoke Damper Ø250 | Smoke Damper | Smoke Damper QA check list
[7 empty] | FD | Fire Damper 250x250 | Fire Damper | Fire Damper QA check list
[7 empty] | SD | Smoke Damper 250x250 | Smoke Damper | Smoke Damper QA check list
[7 empty] | OUT202 |  | Oxygen Outlet | HTM02 -01 B1 carcus test | HTM02-01 B3_4 Leakage Test
[7 empty] | OUT502 |  | Medical Vacuum Outlet | HTM02 -01 B1 carcus test | HTM02-01 B3_4 Leakage Test
[5 empty] | 00CLA016 | Toilet - Accessible | T02 | Holyoake EC-125 300x300 | Extract/Transfer Grille |  | Grilles & Diffusers QA Checklist
[7 empty] | E02 | Holyoake EC-125 300x300 | Extract/Transfer Grille |  | Grilles & Diffusers QA Checklist
[5 empty] | 00CLA015 | Toilet - Patient | EO1 | Holyoake EC-125 200x200 | Extract/Transfer Grille |  | Grilles & Diffusers QA Checklist
[5 empty] | 00CLA014 | Toilet - Patient | E01 | Holyoake EC-125 200x200 | Extract/Transfer Grille |  | Grilles & Diffusers QA Checklist
[5 empty] | 00CLA017 | Consult | S05 | Holyoake CFPP 600/30 600x600 | Supply Grille |  | Grilles & Diffusers QA Checklist
[7 empty] | T06 | Holyoake EC-125 600x600 | Extract/Transfer Grille |  | Grilles & Diffusers QA Checklist
[7 empty] | 112-0A-CLA-AHU005-VAV-029 | Holyoake HCV-225 | Variable Air Volume Terminal w/ 200mm spacer and access panel between VAV assembly and reheat coil | VAV QA checklist
[7 empty] | OUT202 |  | Oxygen Outlet | HTM02 -01 B1 carcus test | HTM02-01 B3_4 Leakage Test
[7 empty] | OUT502 |  | Medical Vacuum Outlet | HTM02 -01 B1 carcus test | HTM02-01 B3_4 Leakage Test
[5 empty] | Ceiling |  |  |  | Ducting | Steel duct Install QA
[9 empty] | Flexiduct | Flexi duct QA check list
[9 empty] | Chilled Water Black Steel | Steel Pipe QA Checklist
[9 empty] | Low Temperature Heated Water Black Steel | Steel Pipe QA Checklist
[9 empty] | Drain Condensate PVC | PVC Pipework Intall
[9 empty] | Motorised Valve Low Temperature Heated Water (x3) | part of pipe QA
[9 empty] | Motorised Valve Chilled Water | part of pipe QA
[7 empty] | DVAC |  | Dental Vacuum PVC/PET | HTM02 -01 B1 carcus test | HTM02-01 B3_4 Leakage Test
[7 empty] | VAC |  | Medical Vacuum Copper | HTM02 -01 B1 carcus test | HTM02-01 B3_4 Leakage Test
[7 empty] | O2 |  | Oxygen Copper | HTM02 -01 B1 carcus test | HTM02-01 B3_4 Leakage Test
|  |  | Zone 6 | BCA-DWD-112-ME-30055
|  |  |  | BCA-DWD-112-MG-20001 | 00FHO024 | Coirridor | S06 | Holyoake CFPP 450/24 600x600 | Supply Grille |  | Grilles & Diffusers QA Checklist
BCA-DWD-112-ME-20055
[5 empty] | 00TRC019 | Interview | T02 | Holyoake EC-125 300x300 | Extract/Transfer Grille |  | Grilles & Diffusers QA Checklist
[7 empty] | S04 | Holyoake CFPP 600/30 600x600 | Supply Grille |  | Grilles & Diffusers QA Checklist
[7 empty] | 112-0A-TRC-AHU010-VAV-020 | Holyoake HCV-125 | Variable Air Volume Terminal w/ 200mm spacer and access panel between VAV assembly and reheat coil | VAV QA checklist
[5 empty] | 00TRC017 | Toilet - Paitent | T01 | Holyoake EC-125 200x200 | Extract/Transfer Grille |  | Grilles & Diffusers QA Checklist
[7 empty] | E01 | Holyoake EC-125 200x200 | Extract/Transfer Grille |  | Grilles & Diffusers QA Checklist
[5 empty] | 00TRC009 | Paitent Bay - Holding 9m2 | S04 | Holyoake CFPP 600/30 600x600 | Supply Grille |  | Grilles & Diffusers QA Checklist
[7 empty] | OUT202 |  | Oxygen Outlet | HTM02 -01 B1 carcus test | HTM02-01 B3_4 Leakage Test
[7 empty] | OUT502 |  | Medical Vacuum Outlet | HTM02 -01 B1 carcus test | HTM02-01 B3_4 Leakage Test
[5 empty] | 00TRC026 | Patient bay - Holding 9m2 | S04 | Holyoake CFPP 600/30 600x600 | Supply Grille |  | Grilles & Diffusers QA Checklist
[7 empty] | OUT202 |  | Oxygen Outlet | HTM02 -01 B1 carcus test | HTM02-01 B3_4 Leakage Test
[7 empty] | OUT502 |  | Medical Vacuum Outlet | HTM02 -01 B1 carcus test | HTM02-01 B3_4 Leakage Test
[5 empty] | 00TRC020 | Patient bay - Holding 6m2 | S04 | Holyoake CFPP 600/30 600x600 | Supply Grille |  | Grilles & Diffusers QA Checklist
[7 empty] | OUT202 |  | Oxygen Outlet | HTM02 -01 B1 carcus test | HTM02-01 B3_4 Leakage Test
[7 empty] | OUT502 |  | Medical Vacuum Outlet | HTM02 -01 B1 carcus test | HTM02-01 B3_4 Leakage Test
[5 empty] | 00TRC024 | Store - Equipment Dirty | DG01 | Holyoake DG-52 600x300 | Door Grille |  | Grilles & Diffusers QA Checklist
[7 empty] | E02 | Holyoake EC-125 | Extract/Transfer Grille |  | Grilles & Diffusers QA Checklist
[7 empty] | SD | Ø200 Smoke Damper | Smoke Damper | Smoke Damper QA check list
[7 empty] | 112-0A-FHO-AC-003 | Avon Electric Frico ARFEC3520E18 2000mm | Electric Air Curtain | Air Curtain Check list
[5 empty] | 00TRC032 | Corridor | R04 | Holyoake EC-125 600x300 | Return Grille |  | Grilles & Diffusers QA Checklist
[7 empty] | T01 | Holyoake EC-125 200x200 | Extract/Transfer Grille |  | Grilles & Diffusers QA Checklist
[7 empty] | T02 | Holyoake EC-125 300x300 | Extract/Transfer Grille |  | Grilles & Diffusers QA Checklist
[7 empty] | FD | Fire Damper Ø200 | Fire Damper | Fire Damper QA check list
[7 empty] | FD | Fire Damper Ø150 | Fire Damper | Fire Damper QA check list
[7 empty] | SD | Smoke Damper Ø200 | Smoke Damper | Smoke Damper QA check list
[7 empty] | SD | Smoke Damper Ø150 | Smoke Damper | Smoke Damper QA check list
[7 empty] | AA | Holyoake CFPP 450/24 600x600 | Supply Grille |  | Grilles & Diffusers QA Checklist
[7 empty] | 112-0A-TRC-AHU010-VAV-019 | Holyoake HCV-175 | Variable Air Volume Terminal w/ 200mm spacer and access panel between VAV assembly and reheat coil | VAV QA checklist
[7 empty] | 112-0A-TRC-AHU010-VAV-018 | Holyoake HCV-225 | Variable Air Volume Terminal w/ 200mm spacer and access panel between VAV assembly and reheat coil | VAV QA checklist
[5 empty] | 00TRC015 | Whanau | S04 | Holyoake CFPP 600/30 600x600 | Supply Grille |  | Grilles & Diffusers QA Checklist
[7 empty] | 112-0A-TRC-AHU010-VAV-016 | Holyoake HCV-125 | Variable Air Volume Terminal w/ 200mm spacer and access panel between VAV assembly and reheat coil | VAV QA checklist
[5 empty] | 00TRC005 | Clean Utility/Medication - Sub | R06 | Holyoake EC-125 600x600 | Return Grille |  | Grilles & Diffusers QA Checklist
[7 empty] | S07 | Holyoake CFPP 450/24 600x600 | Supply Grille |  | Grilles & Diffusers QA Checklist
[7 empty] | T01 | Holyoake EC-125 200x200 | Extract/Transfer Grille |  | Grilles & Diffusers QA Checklist
[7 empty] | SD | Smoke Damper Ø250 | Smoke Damper | Smoke Damper QA check list
[5 empty] | 00TRC012 | Store - Equipment | E02 | Holyoake EC-125 300x300 | Extract/Transfer Grille |  | Grilles & Diffusers QA Checklist
[7 empty] | T02 | Holyoake EC-125 300x300 | Extract/Transfer Grille |  | Grilles & Diffusers QA Checklist
[7 empty] | FD | Fire Damper Ø200 | Fire Damper | Fire Damper QA check list
[7 empty] | FD | Fire Damper 250x250 | Fire Damper | Fire Damper QA check list
[7 empty] | FD | Fire Damper 850x300 | Fire Damper | Fire Damper QA check list
[7 empty] | FD | Fire Damper 450x400 | Fire Damper | Fire Damper QA check list
[5 empty] | 00TRC001 | Dirty Utility - Sub | T02 | Holyoake EC-125 300x300 | Extract/Transfer Grille |  | Grilles & Diffusers QA Checklist
[7 empty] | E02 | Holyoake EC-125 300x300 | Extract/Transfer Grille |  | Grilles & Diffusers QA Checklist
[7 empty] | 112-0A-TRC-AHU010-FCU-011 | Temperzone IMDL 130Y | FCU 30 L/S OA | FCU Install QA | FCU Template
[7 empty] | SD | Smoke Damper 300x300 | Smoke Damper | Smoke Damper QA check list
[7 empty] | SD | Smoke Damper 600x300 | Smoke Damper | Smoke Damper QA check list
[5 empty] | 00TRC018 | Ensuite - Accessible | E02 | Holyoake EC-125 300x300 | Extract/Transfer Grille |  | Grilles & Diffusers QA Checklist
[7 empty] | T02 | Holyoake EC-125 300x300 | Extract/Transfer Grille |  | Grilles & Diffusers QA Checklist
[5 empty] | 00TRC016 | Toilet - Staff | E01 | Holyoake EC-125 200x200 | Extract/Transfer Grille |  | Grilles & Diffusers QA Checklist
[5 empty] | 00TRC010 | Bay - Linen | T06 | Holyoake EC-125 600x600 | Extract/Transfer Grille |  | Grilles & Diffusers QA Checklist
[7 empty] | R06 | Holyoake EC-125 600x600 | Return Grille |  | Grilles & Diffusers QA Checklist
[5 empty] | 00TRC022 | Patient bay - Holding 6m2 | S03 | Holyoake CFPP 600C/30 600x600 | Supply Grille |  | Grilles & Diffusers QA Checklist
[5 empty] | 00TRC030 | Patient bay - Holding 6m2 | S04 | Holyoake CFPP 600/30 600x600 | Supply Grille |  | Grilles & Diffusers QA Checklist
[5 empty] | 00TRC029 | Patient bay - Holding 6m2 | S05 | Holyoake CFPP 600/30 600x600 | Supply Grille |  | Grilles & Diffusers QA Checklist
[5 empty] | 00TRC023 | Patient bay - Holding 6m2 | S05 | Holyoake CFPP 600/30 600x600 | Supply Grille |  | Grilles & Diffusers QA Checklist
[5 empty] | 00TRC027 | Patient bay - Holding 6m2 | S04 | Holyoake CFPP 600/30 600x600 | Supply Grille |  | Grilles & Diffusers QA Checklist
[7 empty] | 112-0A-TRC-AHU010-VAV-015 | Holyoake HCV-200 | Variable Air Volume Terminal w/ 200mm spacer and access panel between VAV assembly and reheat coil | VAV QA checklist
[7 empty] | OUT202 |  | Oxygen Outlet | HTM02 -01 B1 carcus test | HTM02-01 B3_4 Leakage Test
[7 empty] | OUT502 |  | Medical Vacuum Outlet | HTM02 -01 B1 carcus test | HTM02-01 B3_4 Leakage Test
[5 empty] | 00TRC028 | Patient bay - Holding 6m2 | S04 | Holyoake CFPP 600/30 600x600 | Supply Grille |  | Grilles & Diffusers QA Checklist
[7 empty] | SD | Smoke Damper 600x300 | Smoke Damper | Smoke Damper QA Checklist
[7 empty] | OUT202 |  | Oxygen Outlet | HTM02 -01 B1 carcus test | HTM02-01 B3_4 Leakage Test
[7 empty] | OUT502 |  | Medical Vacuum Outlet | HTM02 -01 B1 carcus test | HTM02-01 B3_4 Leakage Test
[5 empty] | 00TRC025 | Patient bay - Holding 9m2 | S04 | Holyoake CFPP 600/30 600x600 | Supply Grille |  | Grilles & Diffusers QA Checklist
[7 empty] | R06 | Holyoake EC-125 600x600 | Return Grille |  | Grilles & Diffusers QA Checklist
[7 empty] | OUT202 |  | Oxygen Outlet | HTM02 -01 B1 carcus test | HTM02-01 B3_4 Leakage Test
[7 empty] | OUT502 |  | Medical Vacuum Outlet | HTM02 -01 B1 carcus test | HTM02-01 B3_4 Leakage Test
[5 empty] | 00TRC021 | Patient Bay - Holding 6m2 | S04 | Holyoake CFPP 600/30 600x600 | Supply Grille |  | Grilles & Diffusers QA Checklist
[7 empty] | OUT202 |  | Oxygen Outlet | HTM02 -01 B1 carcus test | HTM02-01 B3_4 Leakage Test
[7 empty] | OUT502 |  | Medical Vacuum Outlet | HTM02 -01 B1 carcus test | HTM02-01 B3_4 Leakage Test
[5 empty] | 00TRC008 | Patient bay - Holding 9m2 | S04 | Holyoake CFPP 600/30 600x600 | Supply Grille |  | Grilles & Diffusers QA Checklist
[7 empty] | 112-0A-TRC-AHU010-VAV-017 | Holyoake HCV-150 | Variable Air Volume Terminal w/ 200mm spacer and access panel between VAV assembly and reheat coil | VAV QA checklist
[5 empty] | 00TRC007 | Staff Station 12m2 | S05 | Holyoake CFPP 600/30 600x600 | Supply Grille |  | Grilles & Diffusers QA Checklist
[5 empty] | Ceiling |  |  |  | Ducting | Steel duct Install QA
[9 empty] | Flexiduct | Flexi duct QA check list
[9 empty] | Chilled Water Black Steel | Steel Pipe QA Checklist
[9 empty] | Low Temperature Heated Water Black Steel | Steel Pipe QA Checklist
[9 empty] | Drain Condensate PVC | PVC Pipework Intall
[9 empty] | Motorised Valve Low Temperature Heated Water (x2) | part of pipework QA
[7 empty] | DVAC |  | Dental Vacuum PVC/PET | HTM02 -01 B1 carcus test | HTM02-01 B3_4 Leakage Test
[7 empty] | VAC |  | Medical Vacuum Copper | HTM02 -01 B1 carcus test | HTM02-01 B3_4 Leakage Test
[7 empty] | O2 |  | Oxygen Copper | HTM02 -01 B1 carcus test | HTM02-01 B3_4 Leakage Test
[7 empty] | CO2 |  | Co2 copper | HTM02 -01 B1 carcus test | HTM02-01 B3_4 Leakage Test
[7 empty] | MA |  | Medical Air Copper | HTM02 -01 B1 carcus test | HTM02-01 B3_4 Leakage Test
[7 empty] | AGS |  | Anesthetic Gas Scavenging Copper | HTM02 -01 B1 carcus test | HTM02-01 B3_4 Leakage Test
|  |  | Zone 7 | BCA-DWD-112-MG-20002
|  |  |  | BCA-DWD-112-ME-30056 | 00CLB029 | Cosult - Treatment | S05 | Holyoake CFPP 600/30 600x600 | Supply Grille |  | Grilles & Diffusers QA Checklist
|  |  |  | BCA-DWD-112-ME-20056 |  |  | T06 | Holyoake EC-125 600x600 | Extract/Transfer Grille |  | Grilles & Diffusers QA Checklist
[7 empty] | 112-0B-CLB-AHU007-VAV-023 | Holyoake HCV-150 | Variable Air Volume Terminal w/ 200mm spacer and access panel between VAV assembly and reheat coil | VAV QA checklist
[7 empty] | SD | Smoke Damper 500x350 | Smoke Damper | Smoke Damper QA check list
[7 empty] | OUT202 |  | Oxygen Outlet | HTM02 -01 B1 carcus test | HTM02-01 B3_4 Leakage Test
[7 empty] | OUT502 |  | Medical Vacuum Outlet | HTM02 -01 B1 carcus test | HTM02-01 B3_4 Leakage Test
[5 empty] | 00CLB027 | Play Area | S07 | Holyoake CFPP 450/24 600x600 | Supply Grille |  | Grilles & Diffusers QA Checklist
[7 empty] | 112-0B-CLB-AHU007-VAV-024 | Holyoake HCV-200 | Variable Air Volume Terminal w/ 200mm spacer and access panel between VAV assembly and reheat coil | VAV QA Checklist
[5 empty] | 00CLB026 | 1 Bed - Observation | S05 | Holyoake CFPP 600/30 600x600 | Supply Grille |  | Grilles & Diffusers QA Checklist
[7 empty] | T06 | Holyoake EC-125 600x600 | Extract/Transfer Grille |  | Grilles & Diffusers QA Checklist
[7 empty] | OUT202 |  | Oxygen Outlet | HTM02 -01 B1 carcus test | HTM02-01 B3_4 Leakage Test
[7 empty] | OUT502 |  | Medical Vaccum Outlet | HTM02 -01 B1 carcus test | HTM02-01 B3_4 Leakage Test
[7 empty] | OUT102 |  | Medical Air Outlet | HTM02 -01 B1 carcus test | HTM02-01 B3_4 Leakage Test
[7 empty] | 112-0B-CLB-AHU007-VAV-025 | NCS Cylindrical Attenuator HP-2D-M 600L x Ø315 | 105 L/s Attenuator | Attenuator QA Checklist
[7 empty] | 112-0B-AHU007-ATT-025 | Holyoake HCV-125 | Variable Air Volume Terminal w/ 200mm spacer and access panel between VAV assembly and reheat coil | VAV QA Checklist
[5 empty] | 00CLB025 | Ensuite | E02 | Holyoake EC-125 | Extract/Transfer Grille |  | Grilles & Diffusers QA Checklist
[5 empty] | 00CLB024 | Ensuite | E02 | Holyoake EC-125 | Extract/Transfer Grille |  | Grilles & Diffusers QA Checklist
[5 empty] | 00CLB023 | 1 Bed - Observation | S05 | Holyoake CFPP 600/30 600x600 | Supply Grille |  | Grilles & Diffusers QA Checklist
[7 empty] | T06 | Holyoake EC-125 600x600 | Extract/Transfer Grille |  | Grilles & Diffusers QA Checklist
[7 empty] | 112-0B-CLB-AHU007-VAV-026 | Holyoake HCV-125 | Variable Air Volume Terminal w/ 200mm spacer and access panel between VAV assembly and reheat coil | VAV QA checklist
[7 empty] | 112-0B-AHU007-ATT-026 | NCS Cylindrical Attenuator HP-2D-M 600L x Ø315 | 105 L/s Attenuator | Attenuator QA checklist
[7 empty] | OUT202 |  | Oxygen Outlet | HTM02 -01 B1 carcus test | HTM02-01 B3_4 Leakage Test
[7 empty] | OUT502 |  | Medical Vaccum Outlet | HTM02 -01 B1 carcus test | HTM02-01 B3_4 Leakage Test
[7 empty] | OUT102 |  | Medical Air Outlet | HTM02 -01 B1 carcus test | HTM02-01 B3_4 Leakage Test
[5 empty] | 00CLB051 | Corridor | T05 | Holyoake EC-125 450x450 | Extract/Transfer Grille |  | Grilles & Diffusers QA Checklist
[7 empty] | T06 | Holyoake EC-125 600x600 | Extract/Transfer Grille |  | Grilles & Diffusers QA Checklist
[7 empty] | R07 | Holyoake EC-125 600x600 | Return Grille |  | Grilles & Diffusers QA Checklist
[7 empty] | T06 | Holyoake EC-125 600x600 | Extract/Transfer Grille |  | Grilles & Diffusers QA Checklist
[7 empty] | R07 | Holyoake EC-125 600x600 | Return Grille |  | Grilles & Diffusers QA Checklist
[7 empty] | T06 | Holyoake EC-125 600x600 | Extract/Transfer Grille |  | Grilles & Diffusers QA Checklist
[5 empty] | 00CLB009 | Consult | T02 | Holyoake EC-125 300x300 | Extract/Transfer Grille |  | Grilles & Diffusers QA Checklist
[7 empty] | S04 | Holyoake CFPP 600/30 600x600 | Supply Grille |  | Grilles & Diffusers QA Checklist
[7 empty] | 112-0B-CLB-AHU007-VAV-022 | Holyoake HCV-200 | Variable Air Volume Terminal w/ 200mm spacer and access panel between VAV assembly and reheat coil | VAV QA Checklist
[5 empty] | 00CLP010 | Consult | T02 | Holyoake EC-125 300x300 | Extract/Transfer Grille |  | Grilles & Diffusers QA Checklist
[7 empty] | S04 | Holyoake CFPP 600/30 600x600 | Supply Grille |  | Grilles & Diffusers QA Checklist
[7 empty] | 112-0B-CLB-AHU007-FCU-012 | Temperzone IMDL 130Y | FCU 30 L/S OA | FCU Install QA | FCU Template
[5 empty] | 00CLB011 | Parenting | E01 | Holyoake EC-125 200x200 | Extract/Transfer Grille |  | Grilles & Diffusers QA Checklist
[7 empty] | SD | Smoke Daper 400x300 | Smoke Damper | Smoke Damper QA check list
[5 empty] | 00CLB012 | Medication Room | S07 | Holyoake CFPP 450/24 600x600 | Supply Grille |  | Grilles & Diffusers QA Checklist
[7 empty] | R05 | Holyoake EC-125 450x450 | Return Grille |  | Grilles & Diffusers QA Checklist
[7 empty] | SD | 600x300 Smoke Damper | Smoke Damper | Smoke Damper QA check list
[5 empty] | 00CLB014 | Procedure | S05 | Holyoake CFPP 600/30 600x600 | Supply Grille |  | Grilles & Diffusers QA Checklist
[7 empty] | S05 | Holyoake CFPP 600/30 600x600 | Supply Grille |  | Grilles & Diffusers QA Checklist
[7 empty] | R06 | Holyoake EC-125 600x600 | Return Grille |  | Grilles & Diffusers QA Checklist
[7 empty] | 112-0B-CLB-AHU007-VAV-027 | Holyoake HCV-125 | Variable Air Volume Terminal w/ 200mm spacer and access panel between VAV assembly and reheat coil | VAV QA checklist
[7 empty] | OUT202 |  | Oxygen Outlet | HTM02 -01 B1 carcus test | HTM02-01 B3_4 Leakage Test
[7 empty] | OUT502 |  | Medical Vaccum Outlet | HTM02 -01 B1 carcus test | HTM02-01 B3_4 Leakage Test
[7 empty] | OUT102 |  | Medical Air Outlet | HTM02 -01 B1 carcus test | HTM02-01 B3_4 Leakage Test
[7 empty] | OUT402 |  | Anesthetic Gas Scavenging Outlet | HTM02 -01 B1 carcus test | HTM02-01 B3_4 Leakage Test
[5 empty] | 00CLA050 | Corridor | T02 | Holyoake EC-125 300x300 | Return Grille |  | Grilles & Diffusers QA Checklist
[7 empty] | T06 | Holyoake EC-125 600x600 | Return Grille |  | Grilles & Diffusers QA Checklist
[7 empty] | T02 | Holyoake EC-125 300x300 | Return Grille |  | Grilles & Diffusers QA Checklist
[7 empty] | T06 | Holyoake EC-125 600x600 | Return Grille |  | Grilles & Diffusers QA Checklist
[7 empty] | 112-0B-CLB-AHU007-VAV-028 | Holyoake HCV-150 | Variable Air Volume Terminal w/ 200mm spacer and access panel between VAV assembly and reheat coil | VAV QA checklist
[7 empty] | 112-0A-CLB-AVSU-04 | Beacon Meades or Equal and Approved | Area Valve Service Unit | HTM02 -01 B1 carcus test | HTM02-01 B3_4 Leakage Test
[7 empty] | 112-0A-CLB-AVSU-03 | Beacon Meades or Equal and Approved | Area Valve Service Unit | HTM02 -01 B1 carcus test | HTM02-01 B3_4 Leakage Test
[7 empty] | 112-0A-CLA-AVSU-02 | Beacon Meades or Equal and Approved | Area Valve Service Unit | HTM02 -01 B1 carcus test | HTM02-01 B3_4 Leakage Test
[5 empty] | 00CLA034 | Office 1P | T02 | Holyoake EC-125 300x300 | Extract/Transfer Grille |  | Grilles & Diffusers QA Checklist
[7 empty] | S03 | Holyoake CFPP 600C/30 600x600 | Supply Grille |  | Grilles & Diffusers QA Checklist
[7 empty] | SD | Smoke Damper Ø200 | Smoke Damper | Smoke Damper QA check list
[7 empty] | 112-0B-AHU005-ATT-032 | NCS Cylindrical Attenuator HP-2D-M 600L x Ø315 | 40 L/s Attenuator | Attenuator QA checklist
[5 empty] | 00CLA036 | Dirty Utility - Sub | T02 | Holyoake EC-125 300x300 | Extract/Transfer Grille |  | Grilles & Diffusers QA Checklist
[7 empty] | E02 | Holyoake EC-125 300x300 | Extract/Transfer Grille |  | Grilles & Diffusers QA Checklist
[7 empty] | 112-0B-CLA-AHU005-VAV-032 | Holyoake HCV-100 | Variable Air Volume Terminal w/ 200mm spacer and access panel between VAV assembly and reheat coil | VAV QA checklist
[5 empty] | 00CLA037 | Consult | S05 | Holyoake CFPP 600/30 600x600 | Supply Grille |  | Grilles & Diffusers QA Checklist
[7 empty] | T02 | Holyoake EC-125 300x300 | Extract/Transfer Grille |  | Grilles & Diffusers QA Checklist
[5 empty] | 00CLA038 | Consult | S05 | Holyoake CFPP 600/30 600x600 | Supply Grille |  | Grilles & Diffusers QA Checklist
[7 empty] | T02 | Holyoake EC-125 300x300 | Extract/Transfer Grille |  | Grilles & Diffusers QA Checklist
[7 empty] | 112-0B-CLA-AHU005-VAV-030 | Holyoake HCV-175 | Variable Air Volume Terminal w/ 200mm spacer and access panel between VAV assembly and reheat coil | VAV QA checklist
[5 empty] | 00CLA039 | Staff Base | S26 | Holyoake CFPP-R 615/30 600x600 | Supply Grille |  | Grilles & Diffusers QA Checklist
[5 empty] | 00CLA040 | Medication - Sub | S07 | Holyokae CFPP 600/30 600x600 | Supply Grille |  | Grilles & Diffusers QA Checklist
[5 empty] | 00CLA049 | Corridor | T02 | Holyokae EC-125 300x300 | Extract/Transfer Grille |  | Grilles & Diffusers QA Checklist
[7 empty] | R07 | Holyokae EC-125 600x600 | Return Grille |  | Grilles & Diffusers QA Checklist
[7 empty] | T06 | Holyokae EC-125 600x600 | Extract/Transfer Grille |  | Grilles & Diffusers QA Checklist
[7 empty] | T02 | Holyokae EC-125 300x300 | Extract/Transfer Grille |  | Grilles & Diffusers QA Checklist
[7 empty] | T02 | Holyokae EC-125 300x300 | Extract/Transfer Grille |  | Grilles & Diffusers QA Checklist
[7 empty] | R06 | Holyokae EC-125 600x600 | Return Grille |  | Grilles & Diffusers QA Checklist
[7 empty] | T02 | Holyokae EC-125 300x300 | Extract/Transfer Grille |  | Grilles & Diffusers QA Checklist
[7 empty] | SD | Smoke Damper Ø200 | Smoke Damper | Smoke Damper QA check list
[5 empty] | 00CLA028 | Consult/Treatment Gynae | T02 | Holyoake EC-125 300x300 | Extract/Transfer Grille |  | Grilles & Diffusers QA Checklist
[7 empty] | T02 | Holyoake EC-125 300x300 | Extract/Transfer Grille |  | Grilles & Diffusers QA Checklist
[7 empty] | S05 | Holyoake CFPP 600/30 600x600 | Supply Grille |  | Grilles & Diffusers QA Checklist
[7 empty] | SD | Smoke Damper Ø300 | Smoke Damper | Smoke Damper QA check list
[7 empty] | SD | Smoke Damper Ø300 | Smoke Damper | Smoke Damper QA check list
[7 empty] | 112-0B-CLA-AHU005-VAV-033 | Holyoake HCV-150 | Variable Air Volume Terminal w/ 200mm spacer and access panel between VAV assembly and reheat coil | VAV QA checklist
[7 empty] | OUT202 |  | Oxygen Outlet | HTM02 -01 B1 carcus test | HTM02-01 B3_4 Leakage Test
[7 empty] | OUT502 |  | Medical Vacuum Outlet | HTM02 -01 B1 carcus test | HTM02-01 B3_4 Leakage Test
[5 empty] | 00CLA026 | Ensuite - Inboard Alternative 1, 5m2 | T02 | Holyoake EC-125 300x300 | Extract/Transfer Grille |  | Grilles & Diffusers QA Checklist
[7 empty] | E02 | Holyoake EC-125 300x300 | Extract/Transfer Grille |  | Grilles & Diffusers QA Checklist
[5 empty] | 00CLA025 | Ensuite | T02 | Holyoake EC-125 300x300 | Extract/Transfer Grille |  | Grilles & Diffusers QA Checklist
[7 empty] | E02 | Holyoake EC-125 300x300 | Extract/Transfer Grille |  | Grilles & Diffusers QA Checklist
[5 empty] | 00CLA024 | Consult/Treatment Gynae | T02 | Holyoake EC-125 300x300 | Extract/Transfer Grille |  | Grilles & Diffusers QA Checklist
[7 empty] | S05 | Holyoake CFPP 600/30 600x600 | Supply Grille |  | Grilles & Diffusers QA Checklist
[7 empty] | T06 | Holyokae EC-125 600x600 | Extract/Transfer Grille |  | Grilles & Diffusers QA Checklist
[7 empty] | 112-0B-CLA-AHU005-VAV-031 | Holyoake HCV-150 | Variable Air Volume Terminal w/ 200mm spacer and access panel between VAV assembly and reheat coil | VAV QA checklist
[7 empty] | OUT202 |  | Oxygen Outlet | HTM02 -01 B1 carcus test | HTM02-01 B3_4 Leakage Test
[7 empty] | OUT502 |  | Medical Vacuum Outlet | HTM02 -01 B1 carcus test | HTM02-01 B3_4 Leakage Test
[5 empty] | 00CLA023 | Patient Bay - Holding 6m2 | S05 | Holyoake CFPP 600/30 600x600 | Supply Grille |  | Grilles & Diffusers QA Checklist
[7 empty] | OUT202 |  | Oxygen Outlet | HTM02 -01 B1 carcus test | HTM02-01 B3_4 Leakage Test
[7 empty] | OUT502 |  | Medical Vacuum Outlet | HTM02 -01 B1 carcus test | HTM02-01 B3_4 Leakage Test
[5 empty] | 00CLA022 | Patient Bay - Holding 6m2 | S05 | Holyoake CFPP 600/30 600x600 | Supply Grille |  | Grilles & Diffusers QA Checklist
[7 empty] | OUT202 |  | Oxygen Outlet | HTM02 -01 B1 carcus test | HTM02-01 B3_4 Leakage Test
[7 empty] | OUT502 |  | Medical Vacuum Outlet | HTM02 -01 B1 carcus test | HTM02-01 B3_4 Leakage Test
[5 empty] | 00CLA021 | Toilet - Patient | E01 | Holyoake EC-125 200x200 | Extract/Transfer Grille |  | Grilles & Diffusers QA Checklist
[5 empty] | 00CLA018 | Bay - Beverage | E02 | Holyoake EC-125 300x300 | Extract/Tranfer Grille |  | Grilles & Diffusers QA Checklist
[5 empty] | Ceiling |  |  |  | Ducting | Steel duct Install QA
[9 empty] | Flexiduct | Flexi duct QA check list
[9 empty] | Chilled Water Black Steel | Steel Pipe QA Checklist
[9 empty] | Low Temperature Heated Water Black Steel | Steel Pipe QA Checklist
[9 empty] | Drain Condnsate PVC | PVC Pipework Intall
[9 empty] | Motorised Valve Low Temperature Heated Water | Part of pipe QA
[9 empty] | Motorised Valve Chilled Water | Part of pipe QA
[7 empty] | VAC |  | Medical Vacuum Copper | HTM02 -01 B1 carcus test | HTM02-01 B3_4 Leakage Test
[7 empty] | O2 |  | Oxygen Copper | HTM02 -01 B1 carcus test | HTM02-01 B3_4 Leakage Test
[7 empty] | MA |  | Medical Air Copper | HTM02 -01 B1 carcus test | HTM02-01 B3_4 Leakage Test
[7 empty] | AGS |  | Anesthetic Gas Scavenging Copper | HTM02 -01 B1 carcus test | HTM02-01 B3_4 Leakage Test
[7 empty] | DVAC |  | Dental Vacuum PET/PVC | HTM02 -01 B1 carcus test | HTM02-01 B3_4 Leakage Test
|  |  | Zone 8 | BCA-DWD-112-MG-20002
|  |  |  | BCA-DWD-112-ME-30057 | 00TRA014 | Corridor | R02 | Holyoake EC-125 300x300 | Return Grille |  | Grilles & Diffusers QA Checklist
|  |  |  | BCA-DWD-112-ME-20057 |  |  | T06 | Holyoake EC-125 600x600 | Extract/Transfer Grille |  | Grilles & Diffusers QA Checklist
[7 empty] | 112-0A-TRC-AVSU-01 | Beacon Meades or Equal and Approved | Area Valve Service Unit | HTM02 -01 B1 carcus test | HTM02-01 B3_4 Leakage Test
[5 empty] | 00TRC031 | Store Equipment | DG01 | Holyoake DG-52 600x300 | Door Grille |  | Grilles & Diffusers QA Checklist
[7 empty] | E02 | Holyoake EC-125 300x300 | Extract/Transfer Grille |  | Grilles & Diffusers QA Checklist
[5 empty] | 00BHO006 | Store - Clean Bin/Trolley Cage | 112-0B-MEP2-AHU023-FCU-013 | Temperzone IMBL40Y | FCU 85 L/S OA | FCU Install QA | FCU Template
[7 empty] | E06 | Holyoake EC-125 600x500 | Extract/Transfer Grille |  | Grilles & Diffusers QA Checklist
[7 empty] | FD | Fire Damper Ø300 | Fire Damper | Fire Damper QA check list
[7 empty] | SD | Smoke Damper Ø300 | Smoke Damper | Smoke Damper QA check list
[7 empty] | FD | Fire Damper Ø200 | Fire Damper | Fire Damper QA check list
[7 empty] | SD | Smoke Damper Ø200 | Smoke Damper | Smoke Damper QA check list
[5 empty] | 00BHO005 | Store - Bulk | E02 | Holyoake EC-125 300x300 | Extract/Transfer Grille |  | Grilles & Diffusers QA Checklist
[7 empty] | T02 | Holyoake EC-125 300x300 | Extract/Transfer Grille |  | Grilles & Diffusers QA Checklist
[5 empty] | 00BHO004 | Cleaner | E02 | Holyoake EC-125 300x300 | Extract/Transfer Grille |  | Grilles & Diffusers QA Checklist
[7 empty] | FD | Fire Damper Ø300 | Fire Damper | Fire Damper QA check list
[7 empty] | SD | Smoke Damper Ø300 | Smoke Damper | Smoke Damper QA check list
[5 empty] | 00BHO024 | Corridor | T02 | Holyoake EC-125 300x300 | Extract/Transfer Grille |  | Grilles & Diffusers QA Checklist
[7 empty] | E01 | Holyoake EC-125 200x200 | Extract/Transfer Grille |  | Grilles & Diffusers QA Checklist
[5 empty] | 00BHO012 | Inward Goods | S04 | Holyoake CFPP 600/30 600x600 | Supply Grille |  | Grilles & Diffusers QA Checklist
[5 empty] | 00BHO010 | Store - Clean Linen | DG01 | Holyoake DG-52 600x300 | Door Grille |  | Grilles & Diffusers QA Checklist
[7 empty] | 112-0B-AHU023-HC-001 | Temperzone 300x300 | 3.8 kW Heatinc Coil | Heating Coils template
[5 empty] | 00BHO008 | Store - Bulk | S07 | Holyokae CFPP 600/30 600x600 | Supply Grille |  | Grilles & Diffusers QA Checklist
[7 empty] | FD | Fire Damper Ø250 | Fire Damper | Fire Damper QA check list
[7 empty] | SD | Smoke Damper Ø250 | Smoke Damper | Smoke Damper QA check list
[5 empty] | 00BHO011 | Store - Portable Gases/Full | S04 | Holyoake CFPP600/30 600x600 | Supply Grille |  | Grilles & Diffusers QA Checklist
[5 empty] | 00EN064 | Medical Gases Manifold | 112-0B-MED-EAF-001 | Fantech Roof Fan GUEEC35D Ø355 | Cetnrifugal Downflow Fan 490 L/s | Fan Install QA
[7 empty] | 112-0B-EAF001-ATT-283 | NCS NSM-275-9 | 490 L/s Attenuator | Attenuator QA
[7 empty] | 112-0B-OAF001-ATT-285 | NCS NSM-300-9 | 470 L/s Attenuator | Attenuator QA
[7 empty] | 112-0B-DPU-MAN-CO2 | BEACON MEDAES LIFE LINE COMPLETE WITH PIPELINE HEATER OR EQUAL APPROVED | Auto Changeover 2B/S CO2 Manifold | HTM02 -01 B1 carcus test
[7 empty] | 112-0B-BLG-DVAC-01 | DURR DENTAL OR EQUAL AND APPROVED. COMPLETE WITH AMALGAM SEPARATOR. | Centrifugal Wet Dental Vacuum System 1500 L/m | Pump Install QA
[7 empty] | 112-0B-DPU-MAN-MA4 | BEACON MEDAES LIFE LINE OR EQUAL APPROVED | Autoc Changeover 8B/S Medical Air 4bar Manifold | HTM02 -01 B1 carcus test | HTM02-01 B3_4 Leakage Test
[7 empty] | 112-0B-BLG-MAN-O2 | BEACON MEDAES LIFE LINE OR EQUAL APPROVED | Autoc Changeover 10B/S Oxygen Manifold | HTM02 -01 B1 carcus test | HTM02-01 B3_4 Leakage Test
[7 empty] | 112-0B-EAF001-ATT-284 | NCS NSM-300-12 1200x600x450 | 800 L/s Attenuator | Attenuator QA Checklist
[5 empty] | 00ENG065 | Medical Gases Store | FD | Fire Damper 200x200 | Fire Damper | Fire Damper QA check list
[7 empty] | SD | Smoke Damper 200x200 | Smoke Damper | Smoke Damper QA check list
[7 empty] | FD | Fire Damper | Fire Damper | Fire Damper QA check list
[7 empty] | SD | Smoke Damper | Smoke Damper | Smoke Damper QA check list
[7 empty] | 112-0B-MED-OAF-001 | Fantech PCEEC45 Ø450 | Inline Centrifugal Backward Curve Fan 520 L/s | Fan Install QA
[7 empty] | 112-0B-OAF001-ATT-291 | NCS NSM-250-6 | 50 L/s Attenuator | Attenuator QA
[7 empty] | 112-0A-SWR-OAF001-FCU-016 | Temperzone IMD280Y | FCU 830 L/S OA | FCU Install QA | FCU Template
[7 empty] | 112-0B-OAF001-ATT-286 | NCS NSM-300-9 | 470 L/s Attenuator | Attenuator QA
[7 empty] | 112-0B-OAF001-FLT-015 | IPSCO AL50 1200x600 | Filter Type 3 470 L/s |  | Filters Template
[7 empty] | 112-0B-EAF001-HC-001 | Temperzone 150x150 | 0.9 kW Heatinc Coil | Heating Coils template
[7 empty] | 112-0B-OAF001-ATT-287 | NCS NSM-300-9 900x1200x600 | 1500 L/s Attenuator | Attenuator QA Checklist
[5 empty] | Ceiling |  |  |  | Ducting | Steel duct Install QA
[9 empty] | Flexiduct | Flexi duct QA check list
[9 empty] | Chilled Water Black Steel | Steel Pipe QA Checklist
[9 empty] | Low Temperature Heated Water Black Steel | Steel Pipe QA Checklist
[9 empty] | Drain Condensate PVC | PVC Pipework Intall
[7 empty] | VAC |  | Medical Vacuum Copper | HTM02 -01 B1 carcus test | HTM02-01 B3_4 Leakage Test
[7 empty] | O2 |  | Oxygen Copper | HTM02 -01 B1 carcus test | HTM02-01 B3_4 Leakage Test
[7 empty] | MA |  | Medical Air Copper | HTM02 -01 B1 carcus test | HTM02-01 B3_4 Leakage Test
[7 empty] | AGS |  | Anesthetic Gas Scavenging Copper | HTM02 -01 B1 carcus test | HTM02-01 B3_4 Leakage Test
[7 empty] | DVAC |  | Dental Vacuum PET/PVC | HTM02 -01 B1 carcus test | HTM02-01 B3_4 Leakage Test
[7 empty] | CO2 |  | CO2 Copper | HTM02 -01 B1 carcus test | HTM02-01 B3_4 Leakage Test
|  |  | Zone 9 | BCA-DWD-112-ME-30058
|  |  |  | BCA-DWD-112-MG-20002 | 00CLB022 | 2 Bed - Observation | S04 | Holyoake CFPP 600/30 600x600 | Supply Grille |  | Grilles & Diffusers QA Checklist
|  |  |  | BCA-DWD-112-ME-20058 |  |  | S04 | Holyoake CFPP 600/30 600x600 | Supply Grille |  | Grilles & Diffusers QA Checklist
[7 empty] | T05 | Holyoake EC-125 600x600 | Extract/Transfer Grille |  | Grilles & Diffusers QA Checklist
[7 empty] | 112-0B-CLB-AHU007-VAV-036 | Holyoake HCV-150 | Variable Air Volume Terminal w/ 200mm spacer and access panel between VAV assembly and reheat coil | VAV QA checklist
[7 empty] | 112-0B-AHU007-ATT-036 | NCS Cylindrical Attenuator HP-2D-M 600L 315Ø | 150 L/s Attenuator | Attenuator QA
[7 empty] | OUT102 |  | Medical Air Outlet | HTM02 -01 B1 carcus test | HTM02-01 B3_4 Leakage Test
[7 empty] | OUT202 |  | Oxygen Outlet | HTM02 -01 B1 carcus test | HTM02-01 B3_4 Leakage Test
[7 empty] | OUT502 |  | Medical Vacuum Outlet | HTM02 -01 B1 carcus test | HTM02-01 B3_4 Leakage Test
[5 empty] | 00CLB021 | Toilet - Accessible | T02 | Holyoake EC-125 300x300 | Extract/transfer Grille |  | Grilles & Diffusers QA Checklist
[7 empty] | E02 | Holyoake EC-125 300x300 | Extract/transfer Grille |  | Grilles & Diffusers QA Checklist
[7 empty] | SD | Smoke Damper 400x300 | Smoke Damper | Smoke Damper QA check list
[5 empty] | 00WCO024 | Shower/Toilet/Change (Accessable) | E02 | Holyoake EC-125 300x300 | Extract/transfer Grille |  | Grilles & Diffusers QA Checklist
[7 empty] | T02 | Holyoake EC-125 300x300 | Extract/transfer Grille |  | Grilles & Diffusers QA Checklist
[5 empty] | 00WCO024 | Staff Room | S06 | Holyoake CFPP 450/24 600x600 | Supply Grille |  | Grilles & Diffusers QA Checklist
[7 empty] | E02 | Holyoake EC-125 300x300 | Extract/transfer Grille |  | Grilles & Diffusers QA Checklist
[7 empty] | R07 | Holyoake EC-125 600x600 | Return Grille |  | Grilles & Diffusers QA Checklist
[7 empty] | 112-0B-WCO-AHU022-VAV-037 | Holyoake HCV-175 | Variable Air Volume Terminal w/ 200mm spacer and access panel between VAV assembly and reheat coil | VAV QA checklist
[5 empty] | 00WCO010 | Booth Quiet | S04 | Holyoake CFPP 600/30 600x600 | Supply Grille |  | Grilles & Diffusers QA Checklist
[7 empty] | T02 | Holyoake EC-125 300x300 | Extract/transfer Grille |  | Grilles & Diffusers QA Checklist
[5 empty] | 00WCO011 | Booth Quiet | S03 | Holyoake CFPP 600C/30 600x600 | Supply Grille |  | Grilles & Diffusers QA Checklist
[7 empty] | T02 | Holyoake EC-125 300x300 | Extract/transfer Grille |  | Grilles & Diffusers QA Checklist
[5 empty] | 00WCO012 | Booth Quiet | S03 | Holyoake CFPP 600C/30 600x600 | Supply Grille |  | Grilles & Diffusers QA Checklist
[7 empty] | T02 | Holyoake EC-125 300x300 | Extract/transfer Grille |  | Grilles & Diffusers QA Checklist
[5 empty] | 00WCO013 | Booth Quiet | S03 | Holyoake CFPP 600C/30 600x600 | Supply Grille |  | Grilles & Diffusers QA Checklist
[7 empty] | T02 | Holyoake EC-125 300x300 | Extract/transfer Grille |  | Grilles & Diffusers QA Checklist
[5 empty] | 00WCO027 | Corridor | T02 | Holyoake EC-125 300x300 | Extract/transfer Grille |  | Grilles & Diffusers QA Checklist
[7 empty] | T02 | Holyoake EC-125 300x300 | Extract/transfer Grille |  | Grilles & Diffusers QA Checklist
[7 empty] | T02 | Holyoake EC-125 300x300 | Extract/transfer Grille |  | Grilles & Diffusers QA Checklist
[7 empty] | T02 | Holyoake EC-125 300x300 | Extract/transfer Grille |  | Grilles & Diffusers QA Checklist
[7 empty] | 112-0B-WCO-AHU022-VAV-040 | Holyoake HCV-200 | Variable Air Volume Terminal w/ 200mm spacer and access panel between VAV assembly and reheat coil | VAV QA checklist
[7 empty] | T02 | Holyoake EC-125 300x300 | Extract/transfer Grille |  | Grilles & Diffusers QA Checklist
[7 empty] | T02 | Holyoake EC-125 300x300 | Extract/transfer Grille |  | Grilles & Diffusers QA Checklist
[7 empty] | T02 | Holyoake EC-125 300x300 | Extract/transfer Grille |  | Grilles & Diffusers QA Checklist
[7 empty] | T04 | Holyoake EC-125 600x300 | Extract/transfer Grille |  | Grilles & Diffusers QA Checklist
[7 empty] | 112-0B-WCO-AHU022-VAV-045 | Holyoake HCV-125 | Variable Air Volume Terminal w/ 200mm spacer and access panel between VAV assembly and reheat coil | VAV QA checklist
[7 empty] | T02 | Holyoake EC-125 300x300 | Extract/transfer Grille |  | Grilles & Diffusers QA Checklist
[7 empty] | T02 | Holyoake EC-125 300x300 | Extract/transfer Grille |  | Grilles & Diffusers QA Checklist
[7 empty] | FD | Fire Damper 800x600 | Fire Damper | Fire Damper QA check list
[7 empty] | FD | Fire Damper 700x500 | Fire Damper | Fire Damper QA check list
[7 empty] | FD | Fire Damper Ø300 | Fire Damper | Fire Damper QA check list
[7 empty] | FD | Fire Damper 450x450 | Fire Damper | Fire Damper QA check list
[7 empty] | R07 | Holyoake EC-125 600x600 | Return Grille |  | Grilles & Diffusers QA Checklist
[7 empty] | S06 | Holyoake CFPP 450/24 600x600 | Supply Grille |  | Grilles & Diffusers QA Checklist
[7 empty] | 112-0B-WCO-AHU022-VAV-038 | Holyoake HCV-150 | Variable Air Volume Terminal w/ 200mm spacer and access panel between VAV assembly and reheat coil | VAV QA checklist
[7 empty] | T02 | Holyoake EC-125 300x300 | Extract/transfer Grille |  | Grilles & Diffusers QA Checklist
[7 empty] | T02 | Holyoake EC-125 300x300 | Extract/transfer Grille |  | Grilles & Diffusers QA Checklist
[5 empty] | 00WCO025 | Booth Quiet | S03 | Holyoake CFPP 600C/30 600x600 | Supply Grille |  | Grilles & Diffusers QA Checklist
[7 empty] | T04 | Holyoake EC-125 600x300 | Extract/transfer Grille |  | Grilles & Diffusers QA Checklist
[5 empty] | 00WCO026 | Booth Quiet | S03 | Holyoake CFPP 600C/30 600x600 | Supply Grille |  | Grilles & Diffusers QA Checklist
[7 empty] | T04 | Holyoake EC-125 600x300 | Extract/transfer Grille |  | Grilles & Diffusers QA Checklist
[5 empty] | 00WCO020 | Booth Quiet | S03 | Holyoake CFPP 600C/30 600x600 | Supply Grille |  | Grilles & Diffusers QA Checklist
[7 empty] | T04 | Holyoake EC-125 600x300 | Extract/transfer Grille |  | Grilles & Diffusers QA Checklist
[5 empty] | 00WCO009 | Workstations Allocated/Non Allocated | S07 | Holyokae CFPP 600/30 600x600 | Supply Grille |  | Grilles & Diffusers QA Checklist
[7 empty] | S07 | Holyokae CFPP 600/30 600x600 | Supply Grille |  | Grilles & Diffusers QA Checklist
[7 empty] | R07 | Holyoake EC-125 600x600 | Return Grille |  | Grilles & Diffusers QA Checklist
[7 empty] | S07 | Holyokae CFPP 600/30 600x600 | Supply Grille |  | Grilles & Diffusers QA Checklist
[7 empty] | S06 | Holyoake CFPP 450/24 600x600 | Supply Grille |  | Grilles & Diffusers QA Checklist
[7 empty] | S07 | Holyokae CFPP 600/30 600x600 | Supply Grille |  | Grilles & Diffusers QA Checklist
[7 empty] | R07 | Holyoake EC-125 600x600 | Return Grille |  | Grilles & Diffusers QA Checklist
[7 empty] | S07 | Holyokae CFPP 600/30 600x600 | Supply Grille |  | Grilles & Diffusers QA Checklist
[7 empty] | 112-0B-WCO-AHU022-VAV-041 | Holyoake HCV-300 | Variable Air Volume Terminal w/ 200mm spacer and access panel between VAV assembly and reheat coil | VAV QA Checklist
[7 empty] | 112-0B-WCO-AHU022-VAV-042 | Holyoake HCV-225 | Variable Air Volume Terminal w/ 200mm spacer and access panel between VAV assembly and reheat coil | VAV QA Checklist
[7 empty] | 112-0B-WCO-AHU022-VAV-044 | Holyoake HCV-300 | Variable Air Volume Terminal w/ 200mm spacer and access panel between VAV assembly and reheat coil | VAV QA Checklist
[7 empty] | 112-0B-WCO-AHU022-VAV-043 | Holyoake HCV-200 | Variable Air Volume Terminal w/ 200mm spacer and access panel between VAV assembly and reheat coil | VAV QA Checklist
[5 empty] | 00WCO005 | Bay - Photocopy | R07 | Holyoake EC-125 600x600 | Return Grille |  | Grilles & Diffusers QA Checklist
[7 empty] | E02 | Holyoake EC-125 300x300 | Extract/Transfer Grille |  | Grilles & Diffusers QA Checklist
[5 empty] | 00WCO008 | Meeting 20m2 | R07 | Holyoake EC-125 600x600 | Return Grille |  | Grilles & Diffusers QA Checklist
[7 empty] | S06 | Holyoake CFPP 450/24 600x600 | Supply Grille |  | Grilles & Diffusers QA Checklist
[7 empty] | S06 | Holyoake CFPP 450/24 600x600 | Supply Grille |  | Grilles & Diffusers QA Checklist
[7 empty] | 112-0B-WCO-AHU022-VAV-046 | Holyoake HCV-250 | Variable Air Volume Terminal w/ 200mm spacer and access panel between VAV assembly and reheat coil | VAV QA Checklist
[7 empty] | 112-0B-AHU022-ATT-046 | NCS Cylindrical Attenuator HP-2D-M 600L 315Ø | 395 L/s Attenuator | Attenuator QA Checklist
[5 empty] | 00WCO003 | Meeting 12m2 | S05 | Holyoake CFPP 600/30 600x600 | Supply Grille |  | Grilles & Diffusers QA Checklist
[7 empty] | T05 | Holyoake EC-125 450x450 | Extract/Transfer Grille |  | Grilles & Diffusers QA Checklist
[7 empty] | 112-0B-AHU022-ATT-045 | NCS Cylindrical Attenuator HP-2D-M 600L 315Ø | 95 L/s Attenuator | Attenuator QA
[5 empty] | 00WCO004 | Booth - Quiet | T02 | Holyoake EC-125 300x300 | Extract/transfer Grille |  | Grilles & Diffusers QA Checklist
[7 empty] | S03 | Holyoake CFPP 600C/30 600x600 | Supply Grille |  | Grilles & Diffusers QA Checklist
[5 empty] | 00WCO019 | Meeting 12m2 | T02 | Holyoake EC-125 300x300 | Extract/transfer Grille |  | Grilles & Diffusers QA Checklist
[7 empty] | S04 | Holyoake CFPP 600/30 600x600 | Supply Grille |  | Grilles & Diffusers QA Checklist
[7 empty] | 112-0B-WCO-AHU022-VAV-039 | Holyoake HCV-125 | Variable Air Volume Terminal w/ 200mm spacer and access panel between VAV assembly and reheat coil | VAV QA checklist
[7 empty] | 0B-AHU022-ATT-039 | NCS Cylindrical Attenuator HP-2D-M 600L 315Ø | 80 L/s Attenuator | Attenuator QA
[5 empty] | 00WCO015 | Toilet - Staff | T01 | Holyoake EC-125 200x200 | Extract/Transfer Grille |  | Grilles & Diffusers QA Checklist
[7 empty] | E01 | Holyoake EC-125 200x200 | Extract/Transfer Grille |  | Grilles & Diffusers QA Checklist
[5 empty] | 00WCO016 | Toilet - Staff | T01 | Holyoake EC-125 200x200 | Extract/Transfer Grille |  | Grilles & Diffusers QA Checklist
[7 empty] | E01 | Holyoake EC-125 200x200 | Extract/Transfer Grille |  | Grilles & Diffusers QA Checklist
[5 empty] | 00CLB019 | Toy Clean Store | E01 | Holyoake EC-125 200x200 | Extract/Transfer Grille |  | Grilles & Diffusers QA Checklist
[5 empty] | 00CLB017 | Dirty Utility - Sub | E02 | Holyoake EC-125 300x300 | Extract/Transfer Grille |  | Grilles & Diffusers QA Checklist
[7 empty] | T02 | Holyoake EC-125 300x300 | Extract/Transfer Grille |  | Grilles & Diffusers QA Checklist
[5 empty] | 00CLA033 | Office - Clinical Workroom | T06 | Holyoake EC-125 600x600 | Extract/Transfer Grille |  | Grilles & Diffusers QA Checklist
[7 empty] | S06 | Holyoake CFPP 450/24 600x600 | Supply Grille |  | Grilles & Diffusers QA Checklist
[7 empty] | SD | Smoke Damper 300x200 | Smoke Damper | Smoke Damper QA check list
[7 empty] | SD | Smoke Damper 400x400 | Smoke Damper | Smoke Damper QA check list
[7 empty] | SD | Smoke Damper Ø300 | Smoke Damper | Smoke Damper QA check list
[7 empty] | FD | Fire Damper 400x400 | Fire Damper | Fire Damper QA check list
[7 empty] | FD | Fire Damper Ø300 | Fire Damper | Fire Damper QA check list
[7 empty] | 112-0B-CLA-AHU005-VAV-035 | Holyoake HCV-150 | Variable Air Volume Terminal w/ 200mm spacer and access panel between VAV assembly and reheat coil | VAV QA checklist
[7 empty] | 0B-AHU005-ATT-035 | NCS Cylindrical Attenuator HP-2D-M 600L 315Ø | 145 L/s Attenuator | Attenuator QA
[5 empty] | 00CLA032 | Store - Equipment | E02 | Holyoake EC-125 300x300 | Extract/Transfer Grille |  | Grilles & Diffusers QA Checklist
[7 empty] | S02 | Holyoake CFPP 450/24 450x450 | Supply Grille |  | Grilles & Diffusers QA Checklist
[5 empty] | 00CLA031 | Clinical Trials Support | T02 | Holyoake EC-125 300x300 | Extract/Transfer Grille |  | Grilles & Diffusers QA Checklist
[7 empty] | S02 | Holyoake CFPP 450/24 450x450 | Supply Grille |  | Grilles & Diffusers QA Checklist
[7 empty] | 112-0B-CLA-AHU005-VAV-034 | Holyoake HCV-100 | Variable Air Volume Terminal w/ 200mm spacer and access panel between VAV assembly and reheat coil | VAV QA checklist
[5 empty] | 00CLA030 | Disposal | E03 | Holyoake EC-125 600x300 | Extract/Transfer Grille |  | Grilles & Diffusers QA Checklist
[7 empty] | T03 | Holyoake EC-125 600x300 | Extract/Transfer Grille |  | Grilles & Diffusers QA Checklist
[5 empty] | 00CLA029 | Cleaner | E02 | Holyoake EC-125 450x450 | Extract/Transfer Grille |  | Grilles & Diffusers QA Checklist
[5 empty] | Ceiling |  |  |  | Ducting | Steel duct Install QA
[9 empty] | Flexiduct | Flexi duct QA check list
[9 empty] | Chilled Water Black Steel | Steel Pipe QA Checklist
[9 empty] | Low Temperature Heated Water Black Steel | Steel Pipe QA Checklist
[7 empty] | VAC |  | Medical Vacuum Copper | HTM02 -01 B1 carcus test | HTM02-01 B3_4 Leakage Test
[7 empty] | O2 |  | Oxygen Copper | HTM02 -01 B1 carcus test | HTM02-01 B3_4 Leakage Test
[7 empty] | MA |  | Medical Air Copper | HTM02 -01 B1 carcus test | HTM02-01 B3_4 Leakage Test
[9 empty] | Motorised Valve Low Temperature Heated Water (x3) | part of pipe QA
|  |  | Zone 10 | BCA-DWD-112-ME-20059
|  |  |  | BCA-DWD-112-ME-30059 | 00TRA014 | Corridor | T05 | Holyoake EC-125 600x600 | Extract/Transfer Grille |  | Grilles & Diffusers QA Checklist
|  |  |  | BCA-DWD-112-MG-20002 |  |  | T05 | Holyoake EC-125 600x600 | Extract/Transfer Grille |  | Grilles & Diffusers QA Checklist
[7 empty] | FD | Fire Damper Ø250 | Fire Damper | Fire Damper QA check list
[7 empty] | SD | Smoke Damper Ø250 | Smoke Damper | Smoke Damper QA check list
[5 empty] | 00TRA005 | Corridor | R04 | Holyoake EC-125 600x600 | Return Grille |  | Grilles & Diffusers QA Checklist
[7 empty] | S07 | Holyoake CFPP 450/24 600x600 | Supply Grille |  | Grilles & Diffusers QA Checklist
[7 empty] | 112-0B-MEP2-AHU023-FCU-014 | Temperzone IMDL130 | FCU 70 L/S OA | FCU Install QA | FCU Template
[7 empty] | FD | Fire Damper Ø200 | Fire Damper | Fire Damper QA check list
[7 empty] | SD | Smoke Damper Ø200 | Smoke Damper | Smoke Damper QA check list
[5 empty] | 00BHO001 | Toilet - Staff | E01 | Holyoake EC-125 200x200 | Extract/Transfer Grille |  | Grilles & Diffusers QA Checklist
[7 empty] | T01 | Holyoake EC-125 200x200 | Extract/Transfer Grille |  | Grilles & Diffusers QA Checklist
[5 empty] | 00BHO002 | Toilet - Staff | E01 | Holyoake EC-125 200x200 | Extract/Transfer Grille |  | Grilles & Diffusers QA Checklist
[7 empty] | T01 | Holyoake EC-125 200x200 | Extract/Transfer Grille |  | Grilles & Diffusers QA Checklist
[5 empty] | 00BHO003 | Property Bay - Staff | T02 | Holyoake EC-125 300x300 | Extract/Transfer Grille |  | Grilles & Diffusers QA Checklist
[5 empty] | 00BHO018 | Store - Hazardous Goods | E02 | Holyoake EC-125 300x300 | Extract/Transfer Grille |  | Grilles & Diffusers QA Checklist
[7 empty] | DG01 | Holyoake DG-52 600x300 | Door Grille |  | Grilles & Diffusers QA Checklist
[5 empty] | 00BHO025 | Corridor | FD | Fire Damper 200x200 | Fire Damper | Fire Damper QA check list
[7 empty] | S06 | Holyoake CFPP 450/24 600x600 | Supply Grille |  | Grilles & Diffusers QA Checklist
[7 empty] | 112-0B-BOH-EAF043-ATT-226 | NCS NSM-350-9 | 500 L/s Attenuator | Attenuator QA
[5 empty] | 00BHO014 | Store - Genral Waste | E02 | Holyoake EC-125 300x300 | Extract/Transfer Grille |  | Grilles & Diffusers QA Checklist
[7 empty] | E02 | Holyoake EC-125 300x300 | Extract/Transfer Grille |  | Grilles & Diffusers QA Checklist
[7 empty] | S06 | Holyoake CFPP 450/24 600x600 | Supply Grille |  | Grilles & Diffusers QA Checklist
[7 empty] | 112-0B-EAF-4B-BOH-EAF-043 | Fantech PCEEC45 Ø450 | In Line Centrifugal Backward Curve fan 500 L/s | Fan Install QA
[7 empty] | 112-0B-BOH-EAF043-ATT-227 | NCS NSM-400-6 | 500 L/s Attenuator | Attenuator QA
[5 empty] | 00BHO016 | Bay - Mobile Equipment | FD | Fire Damper 200x200 | Fire Damper | Fire Damper QA check list
[7 empty] | FD | Fire Damper 300x300 | Fire Damper | Fire Damper QA check list
[7 empty] | FD | Fire Damper Ø150 | Fire Damper | Fire Damper QA check list
[7 empty] | FD | Fire Damper 600x300 | Fire Damper | Fire Damper QA check list
[7 empty] | 112-0B-MEP2-AHU023-FCU-015 | Temperzone IMD280Y | 30 L/S OA | FCU Install QA Checklist | FCU Template
[5 empty] | 00ENG039 | Communications Room | 112-0B-MEP2-ACU-002 | PKFY-P100VKM-E 1840x1858x740 | Mitsubishi Electric Wall mounted Indoor unit . | DX AC Unit Install
[5 empty] | Ceiling |  |  |  | Ducting | Steel duct Install QA
[9 empty] | Flexiduct | Flexi duct QA check list
[9 empty] | Chilled Water Black Steel | Steel Pipe QA Checklist
[9 empty] | Low Temperature Heated Water Black Steel | Steel Pipe QA Checklist
[9 empty] | Motorised Valve Chilled Water | part of pipework QA
|  |  | Zone 11 | BCA-DWD-112-ME-20060 | 00ENG055 | Fire Pump + Alarm | 112-0B-EAF004-FLT-018 | IPSCO AL50 2440x1280 | Filter type 3 2000 L/s | Filter Template
|  |  |  | BCA-DWD-112-ME-30060 |  |  | 112-0B-EAF004-ATT-278 | NCS NSM-300-9 900x900x650 | 2000 L/s Attenuator | Attenuator QA
|  |  |  | BCA-DWD-112-MG-20002 |  |  | 112-0B-FPR-H-001 | EEP A693868 440x900x80 | Wall Mounted Electric Heater complete with electronic thermostat | Radiant heater Template
[7 empty] | 112-0B-FPR-EAF-004 | Fantech PUDEC56 Ø560 | In Line Centrifugal Backwards Curve 2000 L/s fan | Fan Install QA
[7 empty] | 112-0B-EAF004-ATT-234 | NCS NSM-300-12 1200x600x400 | 2000 L/s Attenuator | Attenuator QA
[5 empty] | Ceiling |  |  |  | Ducting | Steel duct Install QA
Level 1
|  |  | Zone 1 | BCA-DWD-112-MG-20101
|  |  |  | BCA-DWD-112-ME-20150 | 01PAO006 | Specimen Collection Bay | S06 | Holyoake CFPP 450/24 600x600 | Supply Grille |  | Grilles & Diffusers QA Checklist
|  |  |  | BCA-DWD-112-ME-30150 |  |  | S06 | Holyoake CFPP 450/24 600x600 | Supply Grille |  | Grilles & Diffusers QA Checklist
[7 empty] | R06 | Holyoake EC-125 600x600 | Return Grille |  | Grilles & Diffusers QA Checklist
[7 empty] | T02 | Holyoake EC-125 300x300 | Extract/Transfer Grille |  | Grilles & Diffusers QA Checklist
[7 empty] | 112-1A-MEP5-AHU004-FCU-015 | Temperzone IMDL90Y | FCU 30 L/S OA | FCU Install QA | FCU Template
[5 empty] | 01CLC049 | Consult | S05 | Holyoake CFPP 450/24 600x600 | Supply Grille |  | Grilles & Diffusers QA Checklist
[7 empty] | T03 | Holyoake EC-125 600x300 | Extract/Transfer Grille |  | Grilles & Diffusers QA Checklist
[5 empty] | 01CLP004 | Store - Equipment | E01 | Holyoake EC-125 200x200 | Extract/Transfer Grille |  | Grilles & Diffusers QA Checklist
[7 empty] | T01 | Holyoake EC-125 200x200 | Extract/Transfer Grille |  | Grilles & Diffusers QA Checklist
[7 empty] | T06 | Holyoake EC-125 600x600 | Extract/Transfer Grille |  | Grilles & Diffusers QA Checklist
[5 empty] | 01CLP011 | Corridor | T02 | Holyoake EC-125 300x300 | Extract/Transfer Grille |  | Grilles & Diffusers QA Checklist
[7 empty] | R07 | Holyoake EC-125 600x600 | Return Grille |  | Grilles & Diffusers QA Checklist
[7 empty] | T02 | Holyoake EC-125 300x300 | Extract/Transfer Grille |  | Grilles & Diffusers QA Checklist
[7 empty] | R07 | Holyoake EC-125 600x600 | Return Grille |  | Grilles & Diffusers QA Checklist
[7 empty] | T06 | Holyoake EC-125 600x600 | Extract/Transfer Grille |  | Grilles & Diffusers QA Checklist
[7 empty] | T01 | Holyoake EC-125 200x200 | Extract/Transfer Grille |  | Grilles & Diffusers QA Checklist
[7 empty] | R07 | Holyoake EC-125 600x600 | Return Grille |  | Grilles & Diffusers QA Checklist
[7 empty] | 112-1A-CLP-AHU003-VAV-008 | Holyoake HCV-150 | Variable Air Volume Terminal w/ 200mm spacer and access panel between VAV assembly and reheat coil | VAV QA checklist
[7 empty] | 112-1A-CLP-AHU003-VAV-010 | Holyoake HCV-200 | Variable Air Volume Terminal w/ 200mm spacer and access panel between VAV assembly and reheat coil | VAV QA checklist
[5 empty] | 01CLP007 | Gymnasium | R06 | Holyoake EC-125 600x600 | Return Grille |  | Grilles & Diffusers QA Checklist
[7 empty] | S05 | Holyoake CFPP 450/24 600x600 | Supply Grille |  | Grilles & Diffusers QA Checklist
[7 empty] | S05 | Holyoake CFPP 450/24 600x600 | Supply Grille |  | Grilles & Diffusers QA Checklist
[7 empty] | S07 | Holyoake CFPP 450/24 600x600 | Supply Grille |  | Grilles & Diffusers QA Checklist
[7 empty] | R06 | Holyoake EC-125 600x600 | Return Grille |  | Grilles & Diffusers QA Checklist
[7 empty] | S07 | Holyoake CFPP 450/24 600x600 | Supply Grille |  | Grilles & Diffusers QA Checklist
[7 empty] | S05 | Holyoake CFPP 450/24 600x600 | Supply Grille |  | Grilles & Diffusers QA Checklist
[7 empty] | S05 | Holyoake CFPP 450/24 600x600 | Supply Grille |  | Grilles & Diffusers QA Checklist
[7 empty] | 112-1A-CLP-AHU003-VAV-002 | Holyoake HCV-250 | Variable Air Volume Terminal w/ 200mm spacer and access panel between VAV assembly and reheat coil | VAV QA checklist
[7 empty] | 112-1A-CLP-AHU003-VAV-001 | Holyoake HCV-250 | Variable Air Volume Terminal w/ 200mm spacer and access panel between VAV assembly and reheat coil | VAV QA checklist
[5 empty] | 01CLP009 | Hand Therapy/Splinting | E02 | Holyoake EC-125 300x300 | Extract/Transfer Grille |  | Grilles & Diffusers QA Checklist
[7 empty] | S07 | Holyoake CFPP 450/24 600x600 | Supply Grille |  | Grilles & Diffusers QA Checklist
[7 empty] | S07 | Holyoake CFPP 450/24 600x600 | Supply Grille |  | Grilles & Diffusers QA Checklist
[5 empty] | 01CLP008 | Gymnasium | S02 | Holyoake CFPP 450/24 450x450 | Supply Grille |  | Grilles & Diffusers QA Checklist
[7 empty] | S02 | Holyoake CFPP 450/24 450x450 | Supply Grille |  | Grilles & Diffusers QA Checklist
[7 empty] | S05 | Holyoake CFPP 450/24 600x600 | Supply Grille |  | Grilles & Diffusers QA Checklist
[7 empty] | R07 | Holyoake EC-125 600x600 | Return Grille |  | Grilles & Diffusers QA Checklist
[7 empty] | S06 | Holyoake CFPP 450/24 600x600 | Supply Grille |  | Grilles & Diffusers QA Checklist
[7 empty] | S06 | Holyoake CFPP 450/24 600x600 | Supply Grille |  | Grilles & Diffusers QA Checklist
[7 empty] | S05 | Holyoake CFPP 450/24 600x600 | Supply Grille |  | Grilles & Diffusers QA Checklist
[7 empty] | S05 | Holyoake CFPP 450/24 600x600 | Supply Grille |  | Grilles & Diffusers QA Checklist
[7 empty] | S05 | Holyoake CFPP 450/24 600x600 | Supply Grille |  | Grilles & Diffusers QA Checklist
[7 empty] | 112-1A-CLP-AHU003-VAV-003 | Holyoake HCV-175 | Variable Air Volume Terminal w/ 200mm spacer and access panel between VAV assembly and reheat coil | VAV QA checklist
[7 empty] | 112-1A-CLP-AHU003-VAV-004 | Holyoake HCV-250 | Variable Air Volume Terminal w/ 200mm spacer and access panel between VAV assembly and reheat coil | VAV QA checklist
[7 empty] | 112-1A-CLP-AHU003-VAV-005 | Holyoake HCV-225 | Variable Air Volume Terminal w/ 200mm spacer and access panel between VAV assembly and reheat coil | VAV QA checklist
[7 empty] | 112-1A-CLP-AHU003-VAV-006 | Holyoake HCV-200 | Variable Air Volume Terminal w/ 200mm spacer and access panel between VAV assembly and reheat coil | VAV QA checklist
[5 empty] | 01CLP012 | Store - Equipment | E01 | Holyoake EC-125 200x200 | Extract/Transfer Grille |  | Grilles & Diffusers QA Checklist
[7 empty] | T01 | Holyoake EC-125 200x201 | Extract/Transfer Grille |  | Grilles & Diffusers QA Checklist
[5 empty] | 01CLC050 | Consult | T06 | Holyoake EC-125 600x600 | Extract/Transfer Grille |  | Grilles & Diffusers QA Checklist
[7 empty] | S06 | Holyoake CFPP 450/24 600x600 | Supply Grille |  | Grilles & Diffusers QA Checklist
[7 empty] | 112-1A-CLP-AHU003-VAV-007 | Holyoake HCV-150 | Variable Air Volume Terminal w/ 200mm spacer and access panel between VAV assembly and reheat coil | VAV QA checklist
[7 empty] | SD | Smoke Damper 150x150 | Smoke Damper | Smoke Damper QA check list
[5 empty] | 01WCO030 | Parenting | E01 | Holyoake EC-125 200x200 | Extract/Transfer Grille |  | Grilles & Diffusers QA Checklist
[5 empty] | 01CLP003 | Office - Clinical Workroom | S04 | Holyoake CFPP 600/30 600x600 | Supply Grille |  | Grilles & Diffusers QA Checklist
[7 empty] | S04 | Holyoake CFPP 600/30 600x600 | Supply Grille |  | Grilles & Diffusers QA Checklist
[7 empty] | T06 | Holyoake EC-125 600x600 | Extract/Transfer Grille |  | Grilles & Diffusers QA Checklist
[7 empty] | 112-1A-CLP-AHU003-VAV-009 | Holyoake HCV-175 | Variable Air Volume Terminal w/ 200mm spacer and access panel between VAV assembly and reheat coil | VAV QA checklist
[7 empty] | 112-1A-AHU003-ATT-009 | NCS Cylindrical Attenuator HP-2D-M 600x315Ø | 160 L/s Attenuator | Attenuator QA Checklist
[5 empty] | 01CLP050 | Toilet - Accessible | E02 | Holyoake EC-125 300x300 | Extract/Transfer Grille |  | Grilles & Diffusers QA Checklist
[7 empty] | T02 | Holyoake EC-125 300x300 | Extract/Transfer Grille |  | Grilles & Diffusers QA Checklist
[5 empty] | 01CLP002 | Reception/Clerical | S25 | Holyoake CFPP-R 615/30 600x600 | Supply Grille |  | Grilles & Diffusers QA Checklist
[5 empty] | Ceiling |  |  |  | Ducting | Steel duct Install QA
[9 empty] | Flexiduct | Flexi duct QA check list
[9 empty] | Chilled Water Black Steel | Steel Pipe QA Checklist
[9 empty] | Low Temperature Heated Water Black Steel | Steel Pipe QA Checklist
[9 empty] | Drain Condensate PVC | PVC Pipework Intall
[9 empty] | Motorised Valve Low Temperature Heated Water (x2) | part of pipework QA
|  |  | Zone 2 | BCA-DWD-112-MG-20101
|  |  |  | BCA-DWD-112-ME-30151 | 01TRA045 | Corridor | T02 | Holyoake EC-125 300x300 | Extract/Transfer Grille |  | Grilles & Diffusers QA Checklist
|  |  |  | BCA-DWD-112-ME-20151 |  |  | T02 | Holyoake EC-125 300x300 | Extract/Transfer Grille |  | Grilles & Diffusers QA Checklist
[5 empty] | 01TRA032 | Stairs - Circulation | FD | Fire Damper Ø200 | Fire Damper | Fire Damper QA check list
[7 empty] | SD | Smoke Damper Ø200 | Smoke Damper | Smoke Damper QA check list
[7 empty] | T02 | Holyoake EC-125 300x300 | Extract/Transfer Grille |  | Grilles & Diffusers QA Checklist
[5 empty] | Ceiling |  |  |  | Ducting | Steel duct Install QA
[9 empty] | Flexiduct | Flexi duct QA check list
[9 empty] | Low Temperature Heated Water Black Steel | Steel Pipe QA Checklist
[9 empty] | Drain Condensate PVC | PVC Pipe Install
|  |  | Zone 3 | BCA-DWD-112-MG-20101
|  |  |  | BCA-DWD-112-ME-20152 | 01PAO005 | Specimen Collection Bay | R02 | Holyoake EC-125 300x300 | Return Grille |  | Grilles & Diffusers QA Checklist
|  |  |  | BCA-DWD-112-ME-30152 |  |  | S04 | Holyoake CFPP 600/30 600x600 | Supply Grille |  | Grilles & Diffusers QA Checklist
[7 empty] | T02 | Holyoake EC-125 300x300 | Extract/Transfer Grille |  | Grilles & Diffusers QA Checklist
[5 empty] | 01PAO004 | Specimen Collection Bay | R02 | Holyoake EC-125 300x300 | Return Grille |  | Grilles & Diffusers QA Checklist
[7 empty] | S04 | Holyoake CFPP 600/30 600x600 | Supply Grille |  | Grilles & Diffusers QA Checklist
[7 empty] | T02 | Holyoake EC-125 300x300 | Extract/Transfer Grille |  | Grilles & Diffusers QA Checklist
[7 empty] | 112-1A-MEP5-AHU004-FCU-014 | Temperzone IMDL90Y | FCU 30 L/S OA | FCU Install QA | FCU Template
[5 empty] | 01PAO003 | Specimen Collection Bay | R02 | Holyoake EC-125 300x300 | Return Grille |  | Grilles & Diffusers QA Checklist
[7 empty] | S04 | Holyoake CFPP 600/30 600x600 | Supply Grille |  | Grilles & Diffusers QA Checklist
[7 empty] | T02 | Holyoake EC-125 300x300 | Extract/Transfer Grille |  | Grilles & Diffusers QA Checklist
[5 empty] | 01PAO002 | Specimen Collection Bay | R02 | Holyoake EC-125 300x300 | Return Grille |  | Grilles & Diffusers QA Checklist
[7 empty] | S04 | Holyoake CFPP 600/30 600x600 | Supply Grille |  | Grilles & Diffusers QA Checklist
[7 empty] | T02 | Holyoake EC-125 300x300 | Extract/Transfer Grille |  | Grilles & Diffusers QA Checklist
[5 empty] | 01PAO016 | Corridor | T02 | Holyoake EC-125 300x300 | Extract/Transfer Grille |  | Grilles & Diffusers QA Checklist
[7 empty] | T06 | Holyoake EC-125 600x600 | Extract/Transfer Grille |  | Grilles & Diffusers QA Checklist
[7 empty] | R06 | Holyoake EC-125 600x600 | Return Grille |  | Grilles & Diffusers QA Checklist
[7 empty] | R06 | Holyoake EC-125 600x600 | Return Grille |  | Grilles & Diffusers QA Checklist
[7 empty] | T06 | Holyoake EC-125 600x600 | Extract/Transfer Grille |  | Grilles & Diffusers QA Checklist
[7 empty] | T06 | Holyoake EC-125 600x600 | Extract/Transfer Grille |  | Grilles & Diffusers QA Checklist
[7 empty] | T02 | Holyoake EC-125 300x300 | Extract/Transfer Grille |  | Grilles & Diffusers QA Checklist
[5 empty] | 01PAO007 | Office - Clinical Workroom | R06 | Holyoake EC-125 600x600 | Return Grille |  | Grilles & Diffusers QA Checklist
[7 empty] | S06 | Holyoake CFPP 450/24 600x600 | Supply Grille |  | Grilles & Diffusers QA Checklist
[5 empty] | 01PAO012 | Property Bay - Staff | S05 | Holyoake CFPP 450/24 600x600 | Supply Grille |  | Grilles & Diffusers QA Checklist
[7 empty] | 112-1A-MEP5-AHU004-FCU-016 | Temperzone IMDL60Y | FCU 30 L/S OA
[5 empty] | 01PAO010 | Store - Consumables | S04 | Holyoake CFPP 600/30 600x600 | Supply Grille |  | Grilles & Diffusers QA Checklist
[7 empty] | 112-1A-MEP5-AHU004-FCU-017 | Temperzone IMDL40Y | FCU 25 L/S OA | FCU Install QA | FCU Template
[5 empty] | 01PAO011 | Store - Equipment 14m2 | E02 | Holyoake EC-125 300x300 | Extract/Transfer Grille |  | Grilles & Diffusers QA Checklist
[7 empty] | 112-1A-MEP5-AHU004-FCU-018 | Temperzone IMDL60Y | FCU 45 L/S OA | FCU Install QA | FCU Template
[5 empty] | 01PAO013 | Toilet - Patient, 4m2 | T02 | Holyoake EC-125 300x300 | Extract/Transfer Grille |  | Grilles & Diffusers QA Checklist
[7 empty] | E02 | Holyoake EC-125 300x300 | Extract/Transfer Grille |  | Grilles & Diffusers QA Checklist
[7 empty] | SD | Smoke Damper 300x250 | Smoke Damper | Smoke Damper QA check list
[5 empty] | 01PAO015 | Reception/Clerical, 10m2 | S04 | Holyoake CFPP 600/30 600x600 | Supply Grille |  | Grilles & Diffusers QA Checklist
[7 empty] | E02 | Holyoake EC-125 300x300 | Extract/Transfer Grille |  | Grilles & Diffusers QA Checklist
[7 empty] | SD | Smoke Damper 350x300 | Smoke Damper | Smoke Damper QA check list
[5 empty] | 01PAO001 | Waiting 10m2 | S06 | Holyoake CFPP 450/24 600x600 | Supply Grille |  | Grilles & Diffusers QA Checklist
[7 empty] | E02 | Holyoake EC-125 300x300 | Extract/Transfer Grille |  | Grilles & Diffusers QA Checklist
[5 empty] | 01TRA016 | Corridor | S06 | Holyoake CFPP 450/24 600x600 | Supply Grille |  | Grilles & Diffusers QA Checklist
[7 empty] | R06 | Holyoake EC-125 600x600 | Return Grille |  | Grilles & Diffusers QA Checklist
[7 empty] | S05 | Holyoake CFPP 450/24 600x600 | Supply Grille |  | Grilles & Diffusers QA Checklist
[7 empty] | S05 | Holyoake CFPP 450/24 600x600 | Supply Grille |  | Grilles & Diffusers QA Checklist
[7 empty] | R06 | Holyoake EC-125 600x600 | Return Grille |  | Grilles & Diffusers QA Checklist
[7 empty] | S05 | Holyoake CFPP 450/24 600x600 | Supply Grille |  | Grilles & Diffusers QA Checklist
[7 empty] | 112-1A-MEP5-AHU004-FCU-004 | Temperzone IMDL90Y | FCU 45 L/S OA | FCU Install QA | FCU Template
[5 empty] | 01WCO031 | Meeting 12m2 | R02 | Holyoake EC-125 300x300 | Return Grille |  | Grilles & Diffusers QA Checklist
[7 empty] | T02 | Holyoake EC-125 300x300 | Extract/Transfer Grille |  | Grilles & Diffusers QA Checklist
[7 empty] | S05 | Holyoake CFPP 450/24 600x600 | Supply Grille |  | Grilles & Diffusers QA Checklist
[7 empty] | 112-1A-CLP-AHU003-VAV-056 | Holyoake HCV - 150 | Variable Air Volume Terminal w/ 200mm spacer and access panel between VAV assembly and reheat coil | VAV QA checklist
[7 empty] | 112-1A-AHU003-ATT-056 | NCS Cylindrical Attenuator HP-2D-M 600L 315Ø | 105 L/s Attenuator | Attenuator QA
[5 empty] | 01CLP001 | Waiting 10m2 | S06 | Holyoake CFPP 450/24 600x600 | Supply Grille |  | Grilles & Diffusers QA Checklist
[7 empty] | E06 | Holyoake EC-125 600x600 | Extract/Transfer Grille |  | Grilles & Diffusers QA Checklist
[5 empty] | 01CLP011 | Corridor | SD | Smoke Damper 300x300 | Smoke Damper | Smoke Damper QA check list
[7 empty] | S05 | Holyoake CFPP 450/24 600x600 | Supply Grille
[7 empty] | FD | Fire Damper 250x250 | Fire Damper | Fire Damper QA check list
[7 empty] | FD | Fire Damper 750x550 | Fire Damper | Fire Damper QA check list
[7 empty] | FD | Fire Damper 900x700 | Fire Damper | Fire Damper QA check list
[7 empty] | FD | Fire Damper 300x250 | Fire Damper | Fire Damper QA check list
[7 empty] | S05 | Holyoake CFPP 450/24 600x600 | Supply Grille
[7 empty] | R06 | Holyoake EC-125 600x600 | Return Grille
[7 empty] | 112-1A-MEP5-AHU004-FCU-003 | Temperzone IMDL130Y | FCU 125 L/S OA | FCU Install QA | FCU Template
[5 empty] | 01ENG018 | Communications Room | 112-1A-MEP5-ACU-003 | PKFY-P100VKM-E 1840x1858x740 | Mitsubishi Electric Wall Mounted Unit |  | DX AC Unit Install
[5 empty] | Ceiling |  |  |  | Ducting | Steel duct Install QA
[9 empty] | Flexiduct | Flexi duct QA check list
[9 empty] | Chilled Water Black Steel | Steel pipework QA
[9 empty] | Low Temperature Heated Water Black Steel | Steel pipework QA
[9 empty] | Drain Condensate PVC | Pipework PVC Install
[9 empty] | Motorised Valve Chilled Water | part of pipework QA
[8 empty] | DVAC | Dental Vacuum PET/PVC | HTM02 -01 B1 carcus test | HTM02-01 B3_4 Leakage Test
[8 empty] | DCA | Dental Compressed Air Copper | HTM02 -01 B1 carcus test | HTM02-01 B3_4 Leakage Test
|  |  | Zone 4 | BCA-DWD-112-ME-20153
|  |  |  | BCA-DWD-112-ME-30153 | 01PBO001 | Toilet - Accessible Public | T02 | Holyoake EC-125 300x300 | Extract/Transfer Grille |  | Grilles & Diffusers QA Checklist
|  |  |  | BCA-DWD-112-MG-20101 |  |  | E02 | Holyoake EC-125 300x300 | Extract/Transfer Grille |  | Grilles & Diffusers QA Checklist
[5 empty] | 01PBO007 | Toilet - Public | E01 | Holyoake EC-125 200x200 | Extract/Transfer Grille |  | Grilles & Diffusers QA Checklist
[7 empty] | SD | Smoke Damper 300x250 | Fire Damper | Fire Damper QA check list
[7 empty] | FD | Fire Damper 300x250 | Fire Damper | Fire Damper QA check list
[5 empty] | 01PBO010 | Toilet - Public | E01 | Holyoake EC-125 200x200 | Extract/Transfer Grille |  | Grilles & Diffusers QA Checklist
[5 empty] | 01ENG017 | Riser | FD | Fire Damper 450x350 | FD | Fire Damper QA check list
[7 empty] | FD | Fire Damper 400x600 | FD | Fire Damper QA check list
[7 empty] | FD | Fire Damper 600x350 | FD | Fire Damper QA check list
[7 empty] | FD | Fire Damper 200x200 | FD | Fire Damper QA check list
[7 empty] | FD | Fire Damper 300x300 | FD | Fire Damper QA check list
[7 empty] | FD | Fire Damper 900x400 | FD | Fire Damper QA check list
[7 empty] | FD | Fire Damper 650x300 | FD | Fire Damper QA check list
[7 empty] | FD | Fire Damper 300x600 | FD | Fire Damper QA check list
[7 empty] | SD | Smoke Damper 650x300 | SD | Smoke Damper QA check list
[7 empty] | SD | Smoke Damper 300x600 | SD | Smoke Damper QA check list
[5 empty] | 01WCO029 | Meeting 12m2 | S05 | Holyoake CFPP 450/24 600x600 | Supply Grille |  | Grilles & Diffusers QA Checklist
[7 empty] | T01 | Holyoake EC-125 200x200 | Extract/Transfer Grille |  | Grilles & Diffusers QA Checklist
[7 empty] | R02 | Holyoake EC-125 300x300 | Return Grille |  | Grilles & Diffusers QA Checklist
[7 empty] | 112-1A-MEP5-AHU004-FCU-005 | Temperzone IMDL40Y | FCU 40 L/S OA | FCU Install QA | FCU Template
[5 empty] | 01TRA004 | Corridor | 112-1A-MEP5-AHU004-FCU-007 | Temperzone IMD280Y | FCU 30 L/S OA | FCU Install QA | FCU Template
[7 empty] | 112-1A-MEP5-AHU004-FCU-006 | Temperzone IMDL420Y | FCU 200 L/S OA | FCU Install QA | FCU Template
[7 empty] | S04 | Holyoake CFPP 600/30 600x600 | Supply Grille |  | Grilles & Diffusers QA Checklist
[7 empty] | S06 | Holyoake CFPP 450/24 600x600 | Supply Grille |  | Grilles & Diffusers QA Checklist
[7 empty] | R18 | Holyoake RL23 600x600 | Return Grille |  | Grilles & Diffusers QA Checklist
[7 empty] | R18 | Holyoake RL23 600x601 | Return Grille |  | Grilles & Diffusers QA Checklist
[7 empty] | S18 | Holyoake CSD 2000x222 | Ceiling Slot Diffuser |  | Grilles & Diffusers QA Checklist
[7 empty] | S18 | Holyoake CSD 2000x222 | Ceiling Slot Diffuser |  | Grilles & Diffusers QA Checklist
[7 empty] | S18 | Holyoake CSD 2000x222 | Ceiling Slot Diffuser |  | Grilles & Diffusers QA Checklist
[7 empty] | S06 | Holyoake CFPP 450/24 600x600 | Supply Grille |  | Grilles & Diffusers QA Checklist
[7 empty] | S06 | Holyoake CFPP 450/24 600x600 | Supply Grille |  | Grilles & Diffusers QA Checklist
[7 empty] | S04 | Holyoake CFPP 600/30 600x600 | Supply Grille |  | Grilles & Diffusers QA Checklist
[7 empty] | R08 | Holyoake EC-125 600x600 | Return Grille |  | Grilles & Diffusers QA Checklist
[5 empty] | Ceiling |  |  |  | Ducting | Steel duct Install QA
[9 empty] | Flexiduct | Flexi duct QA check list
[9 empty] | Low Tempurature Heated Water Black Steel | Steel pipework QA
[9 empty] | Chilled Water Black Steel | Steel pipework QA
[9 empty] | Drain Condensate PVC | Pipework PVC Install
[9 empty] | Motorised Valve Chilled Water | part of pipe work QA
[7 empty] | AGS |  | Anesthetic Gas Scavenging Copper | HTM02 -01 B1 carcus test | HTM02-01 B3_4 Leakage Test
[7 empty] | VAC |  | Medical Vacuum Copper | HTM02 -01 B1 carcus test | HTM02-01 B3_4 Leakage Test
[7 empty] | MA |  | Medical Air Copper | HTM02 -01 B1 carcus test | HTM02-01 B3_4 Leakage Test
[7 empty] | O2 |  | Oxygen Copper | HTM02 -01 B1 carcus test | HTM02-01 B3_4 Leakage Test
[7 empty] | DCA |  | Dental Compressed Air Copper | HTM02 -01 B1 carcus test | HTM02-01 B3_4 Leakage Test
|  |  | Zone 5 | BCA-DWD-112-ME-30154
|  |  |  | BCA-DWD-112-ME-20154 | 01RAP084 | Reporting | S03 | Holyoake CFPP 600c/30 600x600 | Supply Grille |  | Grilles & Diffusers QA Checklist
|  |  |  | BCA-DWD-112-MG-20102 |  |  | S03 | Holyoake CFPP 600c/30 600x601 | Supply Grille |  | Grilles & Diffusers QA Checklist
|  |  |  | BCA-DWD-112-MG-20101 |  |  | T02 | Holyoake EC-125 300x300 | Extract/Transfer Grille |  | Grilles & Diffusers QA Checklist
[5 empty] | 01RAP082 | Waiting - Sub | T06 | Holyoake EC-125 600x600 | Extract/Transfer Grille |  | Grilles & Diffusers QA Checklist
[7 empty] | T02 | Holyoake EC-125 300x300 | Extract/Transfer Grille |  | Grilles & Diffusers QA Checklist
[7 empty] | S06 | Holyoake CFPP 450/24 600x600 | Supply Grille |  | Grilles & Diffusers QA Checklist
[7 empty] | R04 | Holyoake EC-125 600x300 | Return Grille |  | Grilles & Diffusers QA Checklist
[7 empty] | T02 | Holyoake EC-125 300x300 | Extract/Transfer Grille |  | Grilles & Diffusers QA Checklist
[7 empty] | 112-1A-RAP-AHU008-VAV-011 | Holyoake HCV-175 | Variable Air Volume Terminal w/ 200mm spacer and access panel between VAV assembly and reheat coil | VAV QA checklist
[7 empty] | 112-1A-RAP-AHU008-VAV-012 | Holyoake HCV-125 | Variable Air Volume Terminal w/ 200mm spacer and access panel between VAV assembly and reheat coil | VAV QA checklist
[7 empty] | FD | Fire Damper 500x400 | Fire Damper | Fire Damper QA check list
[7 empty] | 112-1A-RAP-AHU008-VAV-013 | Holyoake HCV-150 | Variable Air Volume Terminal w/ 200mm spacer and access panel between VAV assembly and reheat coil | VAV QA checklist
[5 empty] | 01RAP085 | Workroom - Sonographer | S04 | Holyoake CFPP 600/30 600x600 | Supply Grille |  | Grilles & Diffusers QA Checklist
[7 empty] | T02 | Holyoake EC-125 300x300 | Extract/Transfer Grille |  | Grilles & Diffusers QA Checklist
[5 empty] | 01RAP083 | Interview | S05 | Holyoake CFPP 450/24 600x600 | Supply Grille |  | Grilles & Diffusers QA Checklist
[7 empty] | T02 | Holyoake EC-125 300x300 | Extract/Transfer Grille |  | Grilles & Diffusers QA Checklist
[5 empty] | 01RAP087 | Corridor | T06 | Holyoake EC-125 600x600 | Extract/Transfer Grille |  | Grilles & Diffusers QA Checklist
[7 empty] | S04 | Holyoake CFPP 600/30 600x600 | Supply Grille |  | Grilles & Diffusers QA Checklist
[7 empty] | T02 | Holyoake EC-125 300x300 | Extract/Transfer Grille |  | Grilles & Diffusers QA Checklist
[7 empty] | T06 | Holyoake EC-125 600x600 | Extract/Transfer Grille |  | Grilles & Diffusers QA Checklist
[7 empty] | T06 | Holyoake EC-125 600x600 | Extract/Transfer Grille |  | Grilles & Diffusers QA Checklist
[7 empty] | T02 | Holyoake EC-125 300x300 | Extract/Transfer Grille |  | Grilles & Diffusers QA Checklist
[7 empty] | T06 | Holyoake EC-125 600x600 | Extract/Transfer Grille |  | Grilles & Diffusers QA Checklist
[7 empty] | T02 | Holyoake EC-125 300x300 | Extract/Transfer Grille |  | Grilles & Diffusers QA Checklist
[7 empty] | T05 | Holyoake EC-125 450x450 | Extract/Transfer Grille |  | Grilles & Diffusers QA Checklist
[7 empty] | E02 | Holyoake EC-125 300x300 | Extract/Transfer Grille |  | Grilles & Diffusers QA Checklist
[7 empty] | 112-1A-RAP-AVSU-05 | Beacon Meades or Equal and Approved | Area Valve Service Unit | HTM02 -01 B1 carcus test | HTM02-01 B3_4 Leakage Test
[7 empty] | 112-1A-RAP-AVSU-06 | Beacon Meades or Equal and Approved | Area Valve Service Unit | HTM02 -01 B1 carcus test | HTM02-01 B3_4 Leakage Test
[7 empty] | 112-1B-RAP-AVSU-08 | Beacon Meades or Equal and Approved | Area Valve Service Unit | HTM02 -01 B1 carcus test | HTM02-01 B3_4 Leakage Test
[5 empty] | 01ENG011 | Riser | FD | Fire Damper 750x1000 | Fire Damper | Fire Damper QA check list
[7 empty] | FD | Fire Damper 900x600 | Fire Damper | Fire Damper QA check list
[7 empty] | FD | Fire Damper 600x400 | Fire Damper | Fire Damper QA check list
[7 empty] | FD | Fire Damper 750x600 | Fire Damper | Fire Damper QA check list
[7 empty] | FD | Fire Damper 400x350 | Fire Damper | Fire Damper QA check list
[7 empty] | FD | Fire Damper 650x650 | Fire Damper | Fire Damper QA check list
[7 empty] | FD | Fire Damper 850x500 | Fire Damper | Fire Damper QA check list
[7 empty] | FD | Fire Damper 300x350 | Fire Damper | Fire Damper QA check list
[7 empty] | FD | Fire Damper 400x400 | Fire Damper | Fire Damper QA check list
[7 empty] | FD | Fire Damper 350x350 | Fire Damper | Fire Damper QA check list
[7 empty] | FD | Fire Damper 300x300 | Fire Damper | Fire Damper QA check list
[7 empty] | FD | Fire Damper 300x300 | Fire Damper | Fire Damper QA check list
[7 empty] | FD | Fire Damper 500x400 | Fire Damper | Fire Damper QA check list
[7 empty] | FD | Fire Damper 400x600 | Fire Damper | Fire Damper QA check list
[5 empty] | 01RAP006 | Reception/Clerical | S25 | Holyoake CFPP-R 615/30 600x600 | Supply Grille |  | Grilles & Diffusers QA Checklist
[7 empty] | E02 | Holyoake EC-125 300x300 | Extract/Transfer Grille |  | Grilles & Diffusers QA Checklist
[7 empty] | 112-1A-MEP5-AHU004-FCU-002 | Temperzone IMDL130Y | FCU 125 L/S OA | FCU Install QA | FCU Template
[5 empty] | 01RAP013 | Cleaner | E02 | Holyoake EC-125 300x300 | Extract/Transfer Grille |  | Grilles & Diffusers QA Checklist
[7 empty] | T02 | Holyoake EC-125 300x300 | Extract/Transfer Grille |  | Grilles & Diffusers QA Checklist
[5 empty] | 01RAP012 | Toilet - Staff | E01 | Holyoake EC-125 200x200 | Extract/Transfer Grille |  | Grilles & Diffusers QA Checklist
[7 empty] | T01 | Holyoake EC-125 200x200 | Extract/Transfer Grille |  | Grilles & Diffusers QA Checklist
[5 empty] | 01RAP011 | Toilet - Staff | E01 | Holyoake EC-125 200x200 | Extract/Transfer Grille |  | Grilles & Diffusers QA Checklist
\ | [6 empty] | T01 | Holyoake EC-125 200x200 | Extract/Transfer Grille |  | Grilles & Diffusers QA Checklist
[5 empty] | 01RAP010 | Toilet - Public | E01 | Holyoake EC-125 200x200 | Extract/Transfer Grille |  | Grilles & Diffusers QA Checklist
[7 empty] | T01 | Holyoake EC-125 200x200 | Extract/Transfer Grille |  | Grilles & Diffusers QA Checklist
[5 empty] | 01RAP009 | Toilet - Accessible | E02 | Holyoake EC-125 300x300 | Extract/Transfer Grille |  | Grilles & Diffusers QA Checklist
[7 empty] | T02 | Holyoake EC-125 300x300 | Extract/Transfer Grille |  | Grilles & Diffusers QA Checklist
[7 empty] | SD | Fire Damper 500x400 | Fire Damper | Fire Damper QA check list
[7 empty] | FD | Smoke Damper 500x400 | Smoke Damper | Smoke Damper QA check list
[5 empty] | 01RAP079 | Ultrasound | S05 | Holyoake CFPP 600/30 600x600 | Supply Grille |  | Grilles & Diffusers QA Checklist
[7 empty] | T05 | Holyoake EC-125 600x600 | Extract/Transfer Grille |  | Grilles & Diffusers QA Checklist
[7 empty] | 112-1A-RAP-AHU008-VAV-015 | Holyoake HCV-125 | Variable Air Volume Terminal w/ 200mm spacer and access panel between VAV assembly and reheat coil | VAV QA checklist
[7 empty] | OUT202 |  | Oxygen Outlet | HTM02 -01 B1 carcus test | HTM02-01 B3_4 Leakage Test
[7 empty] | OUT502 |  | Medical Vacuum Outlet | HTM02 -01 B1 carcus test | HTM02-01 B3_4 Leakage Test
[5 empty] | 01RAP080 | Change - Patient | E01 | Holyoake EC-125 200x200 | Extract/Transfer Grille |  | Grilles & Diffusers QA Checklist
[5 empty] | 01RAP078 | Toilet - Patient | E02 | Holyoake EC-125 300x300 | Extract/Transfer Grille |  | Grilles & Diffusers QA Checklist
[5 empty] | 01RAP077 | Toilet - Patient | E02 | Holyoake EC-125 300x300 | Extract/Transfer Grille |  | Grilles & Diffusers QA Checklist
[7 empty] | 112-1A-RAP-AHU008-VAV-016 | Holyoake HCV-125 | Variable Air Volume Terminal w/ 200mm spacer and access panel between VAV assembly and reheat coil | VAV QA checklist
[5 empty] | 01RAP076 | Sterilisation | E02 | Holyoake EC-125 300x300 | Extract/Transfer Grille |  | Grilles & Diffusers QA Checklist
[7 empty] | T02 | Holyoake EC-125 300x300 | Extract/Transfer Grille |  | Grilles & Diffusers QA Checklist
[5 empty] | 01RAP075 | Change - Patient | E01 | Holyoake EC-125 200x200 | Extract/Transfer Grille |  | Grilles & Diffusers QA Checklist
[5 empty] | 01RAP014 | Change - Patient | E02 | Holyoake EC-125 300x300 | Extract/Transfer Grille |  | Grilles & Diffusers QA Checklist
[5 empty] | 01RAP024 | X-Ray - General | S06 | Holyoake CFPP 450/24 | Supply Grille |  | Grilles & Diffusers QA Checklist
[7 empty] | S06 | Holyoake CFPP 450/24 | Supply Grille |  | Grilles & Diffusers QA Checklist
[7 empty] | R06 | Holyaoke EC-125 600x600 | Return Grille |  | Grilles & Diffusers QA Checklist
[7 empty] | SD | Smoke Damper 300x250 | Smoke Damper | Smoke Damper QA check list
[7 empty] | SD | Smoke Damper 350x350 | Smoke Damper | Smoke Damper QA check list
[7 empty] | 112-1A-RAP-AHU008-VAV-017 | Holyoake HCV-225 | Variable Air Volume Terminal w/ 200mm spacer and access panel between VAV assembly and reheat coil | VAV QA checklist
[7 empty] | OUT202 |  | Oxygen Outlet | HTM02 -01 B1 carcus test | HTM02-01 B3_4 Leakage Test
[7 empty] | OUT502 |  | Medical Vacuum Outlet | HTM02 -01 B1 carcus test | HTM02-01 B3_4 Leakage Test
[5 empty] | 01RAP022 | X-Ray - General | S06 | Holyoake CFPP 450/24 | Supply Grille |  | Grilles & Diffusers QA Checklist
[7 empty] | S06 | Holyoake CFPP 450/24 | Supply Grille |  | Grilles & Diffusers QA Checklist
[7 empty] | R06 | Holyaoke EC-125 600x600 | Return Grille |  | Grilles & Diffusers QA Checklist
[7 empty] | 112-1A-RAP-AHU008-VAV-019 | Holyoake HCV-225 | Variable Air Volume Terminal w/ 200mm spacer and access panel between VAV assembly and reheat coil | VAV QA checklist
[7 empty] | OUT202 |  | Oxygen Outlet | HTM02 -01 B1 carcus test | HTM02-01 B3_4 Leakage Test
[7 empty] | OUT502 |  | Medical Vacuum Outlet | HTM02 -01 B1 carcus test | HTM02-01 B3_4 Leakage Test
[5 empty] | 01RAP020 | X-Ray General | S06 | Holyoake CFPP 450/24 | Supply Grille |  | Grilles & Diffusers QA Checklist
[7 empty] | S06 | Holyoake CFPP 450/24 | Supply Grille |  | Grilles & Diffusers QA Checklist
[7 empty] | R06 | Holyaoke EC-125 600x600 | Return Grille |  | Grilles & Diffusers QA Checklist
[7 empty] | 112-1A-RAP-AHU008-VAV-020 | Holyoake HCV-225 | Variable Air Volume Terminal w/ 200mm spacer and access panel between VAV assembly and reheat coil | VAV QA checklist
[7 empty] | OUT202 |  | Oxygen Outlet | HTM02 -01 B1 carcus test | HTM02-01 B3_4 Leakage Test
[7 empty] | OUT502 |  | Medical Vacuum Outlet | HTM02 -01 B1 carcus test | HTM02-01 B3_4 Leakage Test
[5 empty] | 01RAP019 | Change - Patient | E01 | Holyoake EC-125 200x200 | Extract/Transfer Grille |  | Grilles & Diffusers QA Checklist
[5 empty] | 01RAP018 | Change - Patient | E01 | Holyoake EC-125 200x200 | Extract/Transfer Grille |  | Grilles & Diffusers QA Checklist
[5 empty] | 01RAP017 | Change - Patient | E01 | Holyoake EC-125 200x200 | Extract/Transfer Grille |  | Grilles & Diffusers QA Checklist
[5 empty] | 01RAP016 | Change - Patient | E01 | Holyoake EC-125 200x200 | Extract/Transfer Grille |  | Grilles & Diffusers QA Checklist
[5 empty] | 01RAP015 | Change - Patient | E01 | Holyoake EC-125 200x200 | Extract/Transfer Grille |  | Grilles & Diffusers QA Checklist
[5 empty] | Ceiling |  |  |  | Ducting | Steel duct Install QA
[9 empty] | Flexiduct | Flexi duct QA check list
[9 empty] | Low Tempurature Heated Water Black Steel | Steel pipework QA
[9 empty] | Chilled Water Black Steel | Steel pipework QA
[9 empty] | Drain Condensate PVC | Pipework PVC Install
[9 empty] | Motorised Valve Low Temperature Heated Water (x3) | part of pipework QA
[7 empty] | DVAC |  | Dental Vacuum PET/PVC | HTM02 -01 B1 carcus test | HTM02-01 B3_4 Leakage Test
[7 empty] | VAC |  | Medical Vacuum Copper | HTM02 -01 B1 carcus test | HTM02-01 B3_4 Leakage Test
[7 empty] | O2 |  | Oxygen Copper | HTM02 -01 B1 carcus test | HTM02-01 B3_4 Leakage Test
[7 empty] | AGS |  | Anesthetic Gas Scavenging Copper | HTM02 -01 B1 carcus test | HTM02-01 B3_4 Leakage Test
[7 empty] | MA |  | Medical Air Copper | HTM02 -01 B1 carcus test | HTM02-01 B3_4 Leakage Test
|  |  | Zone 6 | BCA-DWD-112-ME-20155
BCA-DWD-112-ME-30155
|  |  |  | BCA-DWD-112-MG-20101 | 01RAP005 | Waiting 30m2 | E07 | Holyoake EC-125 600x600 | Extract/Transfer Grille |  | Grilles & Diffusers QA Checklist
|  |  |  | BCA-DWD-112-MG-20102 |  |  | S06 | Holyoake CFPP 450/24 | Supply Grille |  | Grilles & Diffusers QA Checklist
[7 empty] | S06 | Holyoake CFPP 450/24 | Supply Grille |  | Grilles & Diffusers QA Checklist
[7 empty] | 112-1A-RAP-AHU008-VAV-018 | Holyoake HCV-250 | Variable Air Volume Terminal w/ 200mm spacer and access panel between VAV assembly and reheat coil | VAV QA Checklist
[5 empty] | 01CLC051 | Corridor | T06 | Holyoake EC-125 600x600 | Extract/Transfer Grille |  | Grilles & Diffusers QA Checklist
[7 empty] | R08 | Holyoake EC-125 600x600 | Return Grille |  | Grilles & Diffusers QA Checklist
[7 empty] | FD | Fire Damper Ø200 | Fire Damper | Fire Damper QA check list
[7 empty] | SD | Smoke Damper Ø200 | Smoke Damper | Smoke Damper QA check list
[7 empty] | T02 | Holyoake EC-125 300x300 | Extract/Transfer Grille |  | Grilles & Diffusers QA Checklist
[7 empty] | T06 | Holyoake EC-125 600x600 | Extract/Transfer Grille |  | Grilles & Diffusers QA Checklist
[7 empty] | T06 | Holyoake EC-125 600x600 | Extract/Transfer Grille |  | Grilles & Diffusers QA Checklist
[7 empty] | T06 | Holyoake EC-125 600x600 | Extract/Transfer Grille |  | Grilles & Diffusers QA Checklist
[7 empty] | T06 | Holyoake EC-125 600x600 | Extract/Transfer Grille |  | Grilles & Diffusers QA Checklist
[7 empty] | R08 | Holyoake EC-125 600x600 | Extract/Transfer Grille |  | Grilles & Diffusers QA Checklist
[7 empty] | T06 | Holyoake EC-125 600x600 | Extract/Transfer Grille |  | Grilles & Diffusers QA Checklist
[7 empty] | E02 | Holyoake EC-125 300x300 | Extract/Transfer Grille |  | Grilles & Diffusers QA Checklist
[7 empty] | FD | Fire Damper Ø300 | Fire Damper | Fire Damper QA check list
[7 empty] | SD | Smoke Damper Ø300 | Smoke Damper | Smoke Damper QA check list
[7 empty] | 112-1A-CLC-AHU024-VAV-022 | Holyoake HCV-175 | Variable Air Volume Terminal w/ 200mm spacer and access panel between VAV assembly and reheat coil | VAV QA Check List
[7 empty] | 112-1B-CLC-AVSU-01 | Beacon Meades or Equal and Approved | Area Valve Service Unit | HTM02 -01 B1 carcus test | HTM02-01 B3_4 Leakage Test
[5 empty] | 01CLC027 | Reception - Clerical | S25 | Holyoake CFPP-R 615/30 600x600 | Supply Grille |  | Grilles & Diffusers QA Checklist
[7 empty] | 112-1A-CLC-AHU024-VAV-023 | Holyoake HCV-150 | Variable Air Volume Terminal w/ 200mm spacer and access panel between VAV assembly and reheat coil | VAV QA checklist
[5 empty] | 01CLC043 | Waiting 30m2 | E03 | Holyoake EC-125 600x300 | Extract/Transfer Grille |  | Grilles & Diffusers QA Checklist
[7 empty] | S05 | Holyoake CFPP 600/30 600x600 | Supply Grille |  | Grilles & Diffusers QA Checklist
[7 empty] | S05 | Holyoake CFPP 600/30 600x600 | Supply Grille |  | Grilles & Diffusers QA Checklist
[7 empty] | 112-1A-CLC-AHU024-VAV-021 | Holyoake HCV-175 | Variable Air Volume Terminal w/ 200mm spacer and access panel between VAV assembly and reheat coil | VAV QA checklist
[7 empty] | SD | Smoke Damper 450x300 | Smoke Damper | Smoke Damper QA check list
[7 empty] | FD | Fire Damper 450x300 | Fire Damper | Fire Damper QA check list
[5 empty] | 01CLC030 | Toilet Accessible | E02 | Holyoake EC-125 300x300 | Extract/Transfer Grille |  | Grilles & Diffusers QA Checklist
[7 empty] | T02 | Holyoake EC-125 300x300 | Extract/Transfer Grille |  | Grilles & Diffusers QA Checklist
[5 empty] | 01CLC012 | Meeting 12m2 | S04 | Holyoake CFPP 600/30 600x600 | Supply Grille |  | Grilles & Diffusers QA Checklist
[7 empty] | S04 | Holyoake CFPP 600/30 600x600 | Supply Grille |  | Grilles & Diffusers QA Checklist
[7 empty] | 112-1A-AHU024-ATT-022 | NCS Cylindrical Attenuator HP-2D-M 615x300Ø | 170 L/s Attenuator | Attenuator QA
\
[5 empty] | 01CLC007 | Cosult | S06 | Holyoake CFPP 450/24 | Supply Grille |  | Grilles & Diffusers QA Checklist
[7 empty] | T06 | Holyoake EC-125 600x600 | Extract/Transfer Grille |  | Grilles & Diffusers QA Checklist
[5 empty] | 01CLC003 | Consult | T06 | Holyoake EC-125 600x600 | Extract/Transfer Grille |  | Grilles & Diffusers QA Checklist
[7 empty] | S06 | Holyoake CFPP 450/24 | Supply Grille |  | Grilles & Diffusers QA Checklist
[7 empty] | 112-1A-CLC-AHU024-VAV-024 | Holyoake HCV-200 | Variable Air Volume Terminal w/ 200mm spacer and access panel between VAV assembly and reheat coil | VAV QA checklist
[5 empty] | 01CLC002 | Consult/Treatement | T02 | Holyoake EC-125 300x300 | Extract/Transfer Grille |  | Grilles & Diffusers QA Checklist
[7 empty] | E06 | Holyoake EC-125 600x600 | Extract/Transfer Grille |  | Grilles & Diffusers QA Checklist
[7 empty] | S06 | Holyoake CFPP 450/24 600x600 | Supply Grille |  | Grilles & Diffusers QA Checklist
[7 empty] | 112-1A-CLC-AHU024-VAV-026 | Holyoake HCV-175 | Variable Air Volume Terminal w/ 200mm spacer and access panel between VAV assembly and reheat coil | VAV QA checklist
[7 empty] | OUT202 |  | Oxygen Outlet | HTM02 -01 B1 carcus test | HTM02-01 B3_4 Leakage Test
[7 empty] | OUT502 |  | Medical Vacuum Outlet | HTM02 -01 B1 carcus test | HTM02-01 B3_4 Leakage Test
[5 empty] | 01CLC009 | Consult/Treatment | T06 | Holyoake EC-125 600x600 | Extract/Transfer Grille |  | Grilles & Diffusers QA Checklist
[7 empty] | E06 | Holyoake EC-125 600x600 | Extract/Transfer Grille |  | Grilles & Diffusers QA Checklist
[7 empty] | S06 | Holyoake CFPP 450/24 600x600 | Supply Grille |  | Grilles & Diffusers QA Checklist
[7 empty] | 112-1A-CLC-AHU024-VAV-028 | Holyoake HCV-175 | Variable Air Volume Terminal w/ 200mm spacer and access panel between VAV assembly and reheat coil | VAV QA Checklist
[7 empty] | OUT202 |  | Oxygen Outlet | HTM02 -01 B1 carcus test | HTM02-01 B3_4 Leakage Test
[7 empty] | OUT502 |  | Medical Vacuum Outlet | HTM02 -01 B1 carcus test | HTM02-01 B3_4 Leakage Test
[5 empty] | 01CLC041 | Staff Base | S25 | Holyoake CFPP-R 615/30 | Supply Grille |  | Grilles & Diffusers QA Checklist
[7 empty] | 112-1A-CLC-AHU024-VAV-027 | Holyoake HCV-150 | Variable Air Volume Terminal w/ 200mm spacer and access panel between VAV assembly and reheat coil | VAV QA Checklist
[5 empty] | 01CLC042 | Office - Clinical Workroom | S04 | Holyoake CFPP 600/30 600x600 | Supply Grille |  | Grilles & Diffusers QA Checklist
[7 empty] | S04 | Holyoake CFPP 600/30 600x600 | Supply Grille |  | Grilles & Diffusers QA Checklist
[7 empty] | T06 | Holyoake EC-125 600x600 | Extract/Transfer Grille |  | Grilles & Diffusers QA Checklist
[7 empty] | SD | Smoke Damper Ø150 | Smoke Damper | Smoke Damper QA Checklist
[7 empty] | FD | Fire Damper Ø150 | Fire Damper | Fire Damper QA Checklist
[7 empty] | 112-1A-CLC-AHU024-VAV-025 | Holyoake HCV-175 | Variable Air Volume Terminal w/ 200mm spacer and access panel between VAV assembly and reheat coil | VAV QA Checklist
[7 empty] | 112-1A-AHU024-ATT-025 | NCS Cylindrical Attenuator HP-2D-M 615x300Ø | 160 L/s Attenuator | Attenuator QA Checklist
[5 empty] | 01CLC006 | Consult | T06 | Holyoake EC-125 600x600 | Extract/Transfer Grille |  | Grilles & Diffusers QA Checklist
[7 empty] | S04 | Holyoake CFPP 600/30 600x600 | Supply Grille |  | Grilles & Diffusers QA Checklist
[7 empty] | 112-1B-CLC-AHU024-VAV-053 | Holyoake HCV-125 | Variable Air Volume Terminal w/ 200mm spacer and access panel between VAV assembly and reheat coil | VAV QA Checklist
[5 empty] | Ceiling |  |  |  | Ducting | Steel Duct Install QA Checklist
[9 empty] | Flexiduct | Flexi Duct QA Checklist
[9 empty] | Low Tempurature Heated Water Black Steel | Steel pipework QA
[9 empty] | Chilled Water Black Steel | Steel pipework QA
[9 empty] | Drain Condensate PVC | Pipework PVC Install
[9 empty] | Motorised Valve Low Temperature Heated Water (x2) | part of pipework QA
[7 empty] | AGS |  | Anesthetic Gas Scavenging Copper | HTM02 -01 B1 carcus test | HTM02-01 B3_4 Leakage Test
[7 empty] | VAC |  | Medical Vacuum Copper | HTM02 -01 B1 carcus test | HTM02-01 B3_4 Leakage Test
[7 empty] | MA |  | Medical Air Copper | HTM02 -01 B1 carcus test | HTM02-01 B3_4 Leakage Test
[7 empty] | O2 |  | Oxygen Copper | HTM02 -01 B1 carcus test | HTM02-01 B3_4 Leakage Test
|  |  |  | BCA-DWD-112-ME-20156 |  |  | DVAC |  | Dental Vacuum PET/PVC | HTM02 -01 B1 carcus test | HTM02-01 B3_4 Leakage Test
BCA-DWD-112-ME-30156
|  |  | Zone 7 | BCA-DWD-112-MG-20102
[5 empty] | 01RAP074 | Ultrasound Procedures | S05 | Holyoake CFPP 600/30 600x600 | Supply Grille |  | Grilles & Diffusers QA Checklist
[7 empty] | T05 | Holyoake EC-125 450x450 | Extract/Transfer Grille |  | Grilles & Diffusers QA Checklist
[7 empty] | OUT202 |  | Oxygen Outlet | HTM02 -01 B1 carcus test | HTM02-01 B3_4 Leakage Test
[7 empty] | OUT502 |  | Medical Vacuum Outlet | HTM02 -01 B1 carcus test | HTM02-01 B3_4 Leakage Test
[7 empty] | OUT102 |  | Medical Air Outlet | HTM02 -01 B1 carcus test | HTM02-01 B3_4 Leakage Test
[7 empty] | OUT402 |  | Anesthetic Gas Scavenging Outlet | HTM02 -01 B1 carcus test | HTM02-01 B3_4 Leakage Test
[5 empty] | 01RAP073 | Toilet - Accesible | E02 | Holyoake EC-125 300x300 | Extract/Transfer Grille |  | Grilles & Diffusers QA Checklist
[7 empty] | T02 | Holyoake EC-125 300x300 | Extract/Transfer Grille |  | Grilles & Diffusers QA Checklist
[5 empty] | 01RAP087 | Corridor | T02 | Holyoake EC-125 300x300 | Extract/Transfer Grille |  | Grilles & Diffusers QA Checklist
[7 empty] | T02 | Holyoake EC-125 300x300 | Extract/Transfer Grille |  | Grilles & Diffusers QA Checklist
[7 empty] | T05 | Holyoake EC-125 450x450 | Extract/Transfer Grille |  | Grilles & Diffusers QA Checklist
[7 empty] | 112-1B-AHU008-ATT-031 | NCS Cylindrical Attenuator HP-2D-M 615x300Ø | 205 L/s Attenuator | Attenuator QA Checklist
[7 empty] | 112-1B-RAP-AVSU-07 | Beacon Meades or Equal and Approved | Area Valve Service Unit | HTM02 -01 B1 carcus test | HTM02-01 B3_4 Leakage Test
[5 empty] | 01RAP072 | Patient Hold 9m2 | S05 | Holyoake CFPP 600/30 600x600 | Supply Grille |  | Grilles & Diffusers QA Checklist
[7 empty] | SD | Smoke Damper Ø250 | Smoke Damper | Smoke Damper QA Checklist
[7 empty] | OUT202 |  | Oxygen Outlet | HTM02 -01 B1 carcus test | HTM02-01 B3_4 Leakage Test
[7 empty] | OUT502 |  | Medical Vacuum Outlet | HTM02 -01 B1 carcus test | HTM02-01 B3_4 Leakage Test
[5 empty] | 01RAP071 | Preparation | S05 | Holyoake CFPP 600/30 600x600 | Supply Grille |  | Grilles & Diffusers QA Checklist
[7 empty] | 112-1B-RAP-AHU008-VAV-030 | Holyoake HCV-200 | Variable Air Volume Terminal w/ 200mm spacer and access panel between VAV assembly and reheat coil | VAV QA Checklist
[7 empty] | 112-1B-AHU008-ATT-030 | NCS Cylindrical Attenuator HP-2D-M 615x300Ø | 260 L/s Attenuator | Attenuator QA Check List
[7 empty] | SD | Smoke Damper 300x300 | Smoke Damper | Smoke Damper QA Checklist
[7 empty] | OUT202 |  | Oxygen Outlet | HTM02 -01 B1 carcus test | HTM02-01 B3_4 Leakage Test
[7 empty] | OUT502 |  | Medical Vacuum Outlet | HTM02 -01 B1 carcus test | HTM02-01 B3_4 Leakage Test
[7 empty] | OUT102 |  | Medical Air Outlet | HTM02 -01 B1 carcus test | HTM02-01 B3_4 Leakage Test
[7 empty] | OUT402 |  | Anesthetic Gas Scavenging Outlet | HTM02 -01 B1 carcus test | HTM02-01 B3_4 Leakage Test
[5 empty] | 01RAP069 | Patient Hold 9m2 | S05 | Holyoake CFPP 600/30 600x600 | Supply Grille |  | Grilles & Diffusers QA Checklist
[7 empty] | OUT202 |  | Oxygen Outlet | HTM02 -01 B1 carcus test | HTM02-01 B3_4 Leakage Test
[7 empty] | OUT502 |  | Medical Vacuum Outlet | HTM02 -01 B1 carcus test | HTM02-01 B3_4 Leakage Test
[5 empty] | 01RAP068 | Patient Hold 9m2 | S05 | Holyoake CFPP 600/30 600x600 | Supply Grille |  | Grilles & Diffusers QA Checklist
[7 empty] | OUT202 |  | Oxygen Outlet | HTM02 -01 B1 carcus test | HTM02-01 B3_4 Leakage Test
[7 empty] | OUT502 |  | Medical Vacuum Outlet | HTM02 -01 B1 carcus test | HTM02-01 B3_4 Leakage Test
[5 empty] | 01RAP067 | Patient Hold 9m2 | S05 | Holyoake CFPP 600/30 600x600 | Supply Grille |  | Grilles & Diffusers QA Checklist
[7 empty] | OUT202 |  | Oxygen Outlet | HTM02 -01 B1 carcus test | HTM02-01 B3_4 Leakage Test
[7 empty] | OUT502 |  | Medical Vacuum Outlet | HTM02 -01 B1 carcus test | HTM02-01 B3_4 Leakage Test
[5 empty] | 01RAP088 | Corridor | 112-1A-RAP-AHU008-FCU-013 | Temperzone IMD280Y | FCU 850 L/s MIN | FCU Insall QA Check List | FCU Template
[7 empty] | 112-1A-RAP-AHU008-FCU-012 | Temperzone IMD280Y | FCU 660 L/s MIN | FCU Insall QA Check List | FCU Template
[7 empty] | T06 | Holyoake EC-125 600x600 | Extract/Transfer Grille |  | Grilles & Diffusers QA Checklist
[7 empty] | T02 | Holyoake EC-125 300x300 | Extract/Transfer Grille |  | Grilles & Diffusers QA Checklist
[7 empty] | 112-1A-RAP-AHU008-FCU-008 | Temperzone IMD95Y | FCU 30 L/S OA | FCU Insall QA Check List | FCU Template
[5 empty] | 01RAP032 | Workroom - Radiographer | T06 | Holyoake EC-125 600x600 | Extract/Transfer Grille |  | Grilles & Diffusers QA Checklist
[7 empty] | S04 | Holyoake CFPP 600/30 600x600 | Supply Grille |  | Grilles & Diffusers QA Checklist
[7 empty] | S04 | Holyoake CFPP 600/30 600x600 | Supply Grille |  | Grilles & Diffusers QA Checklist
[7 empty] | 112-1B-RAP-AHU008-VAV-033 | Holyoake HCV-175 | Variable Air Volume Terminal w/ 200mm spacer and access panel between VAV assembly and reheat coil | VAV QA Checklist
[5 empty] | 01RAP033 | Dirty Utility - Sub | E02 | Holyoake EC-125 300x300 | Extract/Transfer Grille |  | Grilles & Diffusers QA Checklist
[7 empty] | T02 | Holyoake EC-125 300x300 | Extract/Transfer Grille |  | Grilles & Diffusers QA Checklist
[7 empty] | 112-1B-RAP-AHU008-VAV-031 | Holyoake HCV-175 | Variable Air Volume Terminal w/ 200mm spacer and access panel between VAV assembly and reheat coil | VAV QA Checklist
[5 empty] | 01RAP034 | Staff base | S21 | Holyoake CFPP-R 400/24 450x450 | Supply Grille |  | Grilles & Diffusers QA Checklist
[5 empty] | 01RAP035 | CT Imaging | R08 | Holyoake EC-125 600x600 | Return Grille |  | Grilles & Diffusers QA Checklist
[7 empty] | S07 | Holyoake CFPP 450/24 600x600 | Supply Grille |  | Grilles & Diffusers QA Checklist
[7 empty] | E06 | Holyoake EC-125 600x600 | Extract/Transfer Grille |  | Grilles & Diffusers QA Checklist
[7 empty] | S07 | Holyoake CFPP 450/24 600x600 | Supply Grille |  | Grilles & Diffusers QA Checklist
[7 empty] | R08 | Holyoake EC-125 600x600 | Return Grille |  | Grilles & Diffusers QA Checklist
[7 empty] | S07 | Holyoake CFPP 450/24 600x600 | Supply Grille |  | Grilles & Diffusers QA Checklist
[7 empty] | S07 | Holyoake CFPP 450/24 600x600 | Supply Grille |  | Grilles & Diffusers QA Checklist
[7 empty] | E06 | Holyoake EC-125 600x600 | Extract/Transfer Grille |  | Grilles & Diffusers QA Checklist
[7 empty] | SD | Smoke Damper 350x350 | Smoke Damper | Smoke Damper QA Checklist
[7 empty] | SD | Smoke Damper 300x300 | Smoke Damper | Smoke Damper QA Checklist
[7 empty] | SD | Smoke Damper Ø250 | Smoke Damper | Smoke Damper QA Checklist
[7 empty] | 112-1B-RAP-AHU008-VAV-029 | Holyoake HCV-250 | Variable Air Volume Terminal w/ 200mm spacer and access panel between VAV assembly and reheat coil | VAV QA Checklist
[7 empty] | OUT202 |  | Oxygen Outlet | HTM02 -01 B1 carcus test | HTM02-01 B3_4 Leakage Test
[7 empty] | OUT502 |  | Medical Vacuum Outlet | HTM02 -01 B1 carcus test | HTM02-01 B3_4 Leakage Test
[7 empty] | OUT102 |  | Medical Air Outlet | HTM02 -01 B1 carcus test | HTM02-01 B3_4 Leakage Test
[7 empty] | OUT402 |  | Anesthetic Gas Scavenging Outlet | HTM02 -01 B1 carcus test | HTM02-01 B3_4 Leakage Test
[5 empty] | 01RAP036 | CT Equipment | S07 | Holyoake CFPP 450/24 600x600 | Supply Grille |  | Grilles & Diffusers QA Checklist
[7 empty] | S07 | Holyoake CFPP 450/24 600x600 | Supply Grille |  | Grilles & Diffusers QA Checklist
[7 empty] | S03 | Holyoake CFPP 600C/30 600x600 | Supply Grille |  | Grilles & Diffusers QA Checklist
[7 empty] | R08 | Holyoake EC-125 600x600 | Return Grille |  | Grilles & Diffusers QA Checklist
[7 empty] | SD | Smoke Damper 300x300 | Smoke Damper | Smoke Damper QA Checklist
[7 empty] | SD | Smoke Damper Ø300 | Smoke Damper | Smoke Damper QA Checklist
[5 empty] | 01RAP037 | CT Imaging Control | S05 | Holyoake CFPP 600/30 600x600 | Supply Grille |  | Grilles & Diffusers QA Checklist
[7 empty] | S05 | Holyoake CFPP 600/30 600x600 | Supply Grille |  | Grilles & Diffusers QA Checklist
[7 empty] | T06 | Holyoake EC-125 600x600 | Extract/Transfer Grille |  | Grilles & Diffusers QA Checklist
[7 empty] | 112-1B-RAP-AHU008-VAV-032 | Holyoake HCV-200 | Variable Air Volume Terminal w/ 200mm spacer and access panel between VAV assembly and reheat coil | VAV QA Checklist
[5 empty] | 01RAP060 | MRI Control | S05 | Holyoake CFPP 600/30 600x600 | Supply Grille |  | Grilles & Diffusers QA Checklist
[7 empty] | S05 | Holyoake CFPP 600/30 600x600 | Supply Grille |  | Grilles & Diffusers QA Checklist
[5 empty] | 01RAP059 | Medication | R06 | Holyoake EC-125 600x600 | Return Grille |  | Grilles & Diffusers QA Checklist
[7 empty] | S07 | Holyoake CFPP 450/24 600x600 | Supply Grille |  | Grilles & Diffusers QA Checklist
[5 empty] | 01RAP045 | Waiting - Sub | E02 | Holyoake EC-125 300x300 | Extract/Transfer Grille |  | Grilles & Diffusers QA Checklist
[7 empty] | SD | Smoke Damper Ø200 | Smoke Damper | Smoke Damper QA Checklist
[5 empty] | 01RAP058 | Patient Bay - Holding - 9m2 | S05 | Holyoake CFPP 600/30 600x600 | Supply Grille |  | Grilles & Diffusers QA Checklist
[7 empty] | OUT202 |  | Oxygen Outlet | HTM02 -01 B1 carcus test | HTM02-01 B3_4 Leakage Test
[7 empty] | OUT502 |  | Medical Vacuum Outlet | HTM02 -01 B1 carcus test | HTM02-01 B3_4 Leakage Test
[5 empty] | 01RAP057 | Waiting - Sub | E02 | Holyoake EC-125 300x300 | Extract/Transfer Grille |  | Grilles & Diffusers QA Checklist
[7 empty] | S06 | Holyoake CFPP 450/24 600x600 | Supply Grille |  | Grilles & Diffusers QA Checklist
[5 empty] | 01RAP088 | Corridor | 112-1B-RAP-AVSU-04 | Beacon Meades or Equal and Approved | Area Valve Service Unit | HTM02 -01 B1 carcus test | HTM02-01 B3_4 Leakage Test
[5 empty] | Ceiling |  |  |  | Ducitng | Steel Duct Install QA Checklist
[9 empty] | Flexiduct | Flexi Duct QA Check List
[9 empty] | Low Temperature Hot Water Black Steel | Steel Pipe QA Checklist
[9 empty] | Chilled Water Black Steel | Steel Pipe QA Checklist
[9 empty] | Drain Condensate PVC | PVC Pipe Install
[9 empty] | Motorised Valve Low Temperature Heated Water | part of Pipework QA
[7 empty] | AGS |  | Anesthetic Gas Scavenging Copper | HTM02 -01 B1 carcus test | HTM02-01 B3_4 Leakage Test
[7 empty] | VAC |  | Medical Vacuum Copper | HTM02 -01 B1 carcus test | HTM02-01 B3_4 Leakage Test
[7 empty] | MA |  | Medical Air Copper | HTM02 -01 B1 carcus test | HTM02-01 B3_4 Leakage Test
[7 empty] | O2 |  | Oxygen Copper | HTM02 -01 B1 carcus test | HTM02-01 B3_4 Leakage Test
|  |  | Zone 8 | BCA-DWD-112-MG-20102
|  |  |  | BCA-DWD-112-ME-30157 | 01RAP038 | X-Ray - General | SD | Smoke Damper 300x300 | Smoke Damper | Smoke Damper QA Checklist
|  |  |  | BCA-DWD-112-ME-20157 |  |  | R06 | Holyoake EC-125 600x600 | Return Grille |  | Grilles & Diffusers QA Checklist
[7 empty] | S06 | Holyoake CFPP 450/24 | Supply Grille |  | Grilles & Diffusers QA Checklist
[7 empty] | S06 | Holyoake CFPP 450/24 | Supply Grille |  | Grilles & Diffusers QA Checklist
[7 empty] | 112-1B-RAP-AHU008-VAV-034 | Holyoake HCV-225 | Variable Air Volume Terminal w/ 200mm spacer and access panel between VAV assembly and reheat coil | VAV QA Checklist
[7 empty] | OUT202 |  | Oxygen Outlet | HTM02 -01 B1 carcus test | HTM02-01 B3_4 Leakage Test
[7 empty] | OUT502 |  | Medical Vacuum Outlet | HTM02 -01 B1 carcus test | HTM02-01 B3_4 Leakage Test
[5 empty] | 01RAP043 | Change - Patient | E01 | Holyoake EC-125 200x200 | Extract/Transfer Grille |  | Grilles & Diffusers QA Checklist
[5 empty] | 01RAP042 | Change - Patient | E01 | Holyoake EC-125 200x200 | Extract/Transfer Grille |  | Grilles & Diffusers QA Checklist
[5 empty] | 01RAP041 | Change - Accessible | E01 | Holyoake EC-125 200x200 | Extract/Transfer Grille |  | Grilles & Diffusers QA Checklist
[5 empty] | 01RAP040 | Toilet - Patient | E02 | Holyoake EC-125 300x300 | Extract/Transfer Grille |  | Grilles & Diffusers QA Checklist
[5 empty] | 01RAP046 | Report | S05 | Holyoake CFPP 600/30 600x600 | Supply Grille |  | Grilles & Diffusers QA Checklist
[5 empty] | 01CLC053 | Corridor - Patient Treatment Areas | T06 | Holyoake EC-125 600x600 | Extract/Transfer Grille |  | Grilles & Diffusers QA Checklist
[7 empty] | 112-1B-CLC-AHU024-VAV-040 | Holyoake HCV-175 | Variable Air Volume Terminal w/ 200mm spacer and access panel between VAV assembly and reheat coil | VAV QA Checklist
[7 empty] | 112-1B-CLC-AHU024-VAV-042 | Holyoake HCV-150 | Variable Air Volume Terminal w/ 200mm spacer and access panel between VAV assembly and reheat coil | VAV QA Checklist
[7 empty] | T02 | Holyoake EC-125 300x300 | Extract/Transfer Grille |  | Grilles & Diffusers QA Checklist
[7 empty] | S05 | Holyoake CFPP 600/30 600x600 | Supply Grille |  | Grilles & Diffusers QA Checklist
[7 empty] | T06 | Holyoake EC-125 600x600 | Extract/Transfer Grille |  | Grilles & Diffusers QA Checklist
[7 empty] | R06 | Holyoake EC-125 600x600 | Return Grille |  | Grilles & Diffusers QA Checklist
[7 empty] | T06 | Holyoake EC-125 600x600 | Extract/Transfer Grille |  | Grilles & Diffusers QA Checklist
[7 empty] | T02 | Holyoake EC-125 300x300 | Extract/Transfer Grille |  | Grilles & Diffusers QA Checklist
[7 empty] | R06 | Holyoake EC-125 600x600 | Return Grille |  | Grilles & Diffusers QA Checklist
[7 empty] | T06 | Holyoake EC-125 600x600 | Extract/Transfer Grille |  | Grilles & Diffusers QA Checklist
[7 empty] | R08 | Holyoake EC-125 600x600 | Return Grille |  | Grilles & Diffusers QA Checklist
[7 empty] | 112-1B-RAP-AVSU-02 | Beacon Meades or Equal and Approved | Area Valve Service Unit | HTM02 -01 B1 carcus test | HTM02-01 B3_4 Leakage Test
[5 empty] | 01CLC037 | Consult | S04 | Holyoake CFPP 600/30 600x600 | Supply Grille |  | Grilles & Diffusers QA Checklist
[7 empty] | T02 | Holyoake EC-125 300x300 | Extract/Transfer Grille |  | Grilles & Diffusers QA Checklist
[5 empty] | 01CLC026 | Store - Equipment | E02 | Holyoake EC-125 300x300 | Extract/Transfer Grille |  | Grilles & Diffusers QA Checklist
[7 empty] | T02 | Holyoake EC-125 300x300 | Extract/Transfer Grille |  | Grilles & Diffusers QA Checklist
[5 empty] | 01CLS004 | Store - Consumables | S02 | Hoyoake CFPP 450/24 450x450 | Supply Grille |  | Grilles & Diffusers QA Checklist
[7 empty] | T02 | Holyoake EC-125 300x300 | Extract/Transfer Grille |  | Grilles & Diffusers QA Checklist
[5 empty] | 01CLC024 | Consult/Treatment | S04 | Holyoake CFPP 600/30 600x600 | Supply Grille |  | Grilles & Diffusers QA Checklist
[7 empty] | E02 | Holyoake EC-125 300x300 | Extract/Transfer Grille |  | Grilles & Diffusers QA Checklist
[7 empty] | 112-1B-CLC-AHU024-VAV-039 | Holyoake HCV-150 | Variable Air Volume Terminal w/ 200mm spacer and access panel between VAV assembly and reheat coil | VAV QA Checklist
[5 empty] | 01CLC035 | Staff Base | S25 | Holyoake CFPP-R 615/30 600x600 | Supply Grille |  | Grilles & Diffusers QA Checklist
[5 empty] | 01CLC033 | Office - Clinical Workroom | S06 | Holyoake CFPP 450/24 | Supply Grille |  | Grilles & Diffusers QA Checklist
[7 empty] | R06 | Holyoake EC-125 600x600 | Return Grille |  | Grilles & Diffusers QA Checklist
[7 empty] | 112-1B-CLC-AHU024-VAV-038 | Holyoake HCV-175 | Variable Air Volume Terminal w/ 200mm spacer and access panel between VAV assembly and reheat coil | VAV QA Checklist
[7 empty] | 112-1B-AHU024-ATT-038 | NCS Cylindrical Attenuator HP-2D-M 615x300Ø | Variable Air Volume Terminal w/ 200mm spacer and access panel between VAV assembly and reheat coil | VAV QA Checklist
[5 empty] | 01CLC032 | Dirty Utility - Sub | E02 | Holyoake EC-125 300x300 | Extract/Transfer Grille |  | Grilles & Diffusers QA Checklist
[7 empty] | T02 | Holyoake EC-125 300x300 | Extract/Transfer Grille |  | Grilles & Diffusers QA Checklist
[7 empty] | 112-1B-CLC-AHU024-FCU-009 | Temperzone IMD95Y | 30 L/S OA | FCU Install QA Checklist | FCU Template
[5 empty] | 01CLCL031 | Medication | S07 | Holyoake CFPP 450/24 600x600 | Supply Grille |  | Grilles & Diffusers QA Checklist
[7 empty] | R04 | Holyoake EC-125 600x300 | Return Grille |  | Grilles & Diffusers QA Checklist
[7 empty] | R04 | Holyoake EC-125 600x300 | Return Grille |  | Grilles & Diffusers QA Checklist
[7 empty] | SD | Smoke Damper Ø250 | Smoke Damper | Smoke Damper QA Checklist
[7 empty] | SD | Smoke Damper 750x300 | Smoke Damper | Smoke Damper QA Checklist
[5 empty] | 01CLC017 | Consult | S04 | Holyoake CFPP 600/30 600x600 | Supply Grille |  | Grilles & Diffusers QA Checklist
[7 empty] | T02 | Holyoake EC-125 300x300 | Extract/Transfer Grille |  | Grilles & Diffusers QA Checklist
[7 empty] | 112-1B-CLC-AHU024-VAV-035 | Holyoake HCV-150 | Variable Air Volume Terminal w/ 200mm spacer and access panel between VAV assembly and reheat coil | VAV QA Checklist
[5 empty] | 01CLC008 | Consult | T06 | Holyoake EC-125 600x600 | Extract/Transfer Grille |  | Grilles & Diffusers QA Checklist
[7 empty] | S05 | Holyoake CFPP 600/30 600x600 | Supply Grille |  | Grilles & Diffusers QA Checklist
[7 empty] | 112-1B-CLC-AHU024-VAV-036 | Holyoake HCV-150 | Variable Air Volume Terminal w/ 200mm spacer and access panel between VAV assembly and reheat coil | VAV QA Checklist
[5 empty] | 01CLC013 | Consult | T06 | Holyoake EC-125 600x600 | Extract/Transfer Grille |  | Grilles & Diffusers QA Checklist
[7 empty] | S06 | Holyoake CFPP 450/24 | Supply Grille |  | Grilles & Diffusers QA Checklist
[7 empty] | 112-1B-CLC-AHU024-VAV-037 | Holyoake HCV-200 | Variable Air Volume Terminal w/ 200mm spacer and access panel between VAV assembly and reheat coil | VAV QA Checklist
[5 empty] | 01CLC014 | Consult | T06 | Holyoake EC-125 600x600 | Extract/Transfer Grille |  | Grilles & Diffusers QA Checklist
[7 empty] | S06 | Holyoake CFPP 450/24 | Supply Grille |  | Grilles & Diffusers QA Checklist
[5 empty] | 01CLC015 | Consult | T06 | Holyoake EC-125 600x600 | Extract/Transfer Grille |  | Grilles & Diffusers QA Checklist
[7 empty] | S06 | Holyoake CFPP 450/24 | Supply Grille |  | Grilles & Diffusers QA Checklist
[5 empty] | 01CLC016 | Consult | T06 | Holyoake EC-125 600x600 | Extract/Transfer Grille |  | Grilles & Diffusers QA Checklist
[7 empty] | S06 | Holyoake CFPP 450/24 | Supply Grille |  | Grilles & Diffusers QA Checklist
[7 empty] | 112-1B-CLC-AHU024-VAV-041 | Holyoake HCV-200 | Variable Air Volume Terminal w/ 200mm spacer and access panel between VAV assembly and reheat coil | VAV QA Checklist
[5 empty] | 01CLC011 | Waiting 30m2 | E06 | Holyoake EC-125 600x600 | Extract/Transfer Grille |  | Grilles & Diffusers QA Checklist
[7 empty] | S06 | Holyoake CFPP 450/24 | Supply Grille |  | Grilles & Diffusers QA Checklist
[7 empty] | 112-1B-CLC-AHU024-VAV-054 | Holyoake HCV-150 | Variable Air Volume Terminal w/ 200mm spacer and access panel between VAV assembly and reheat coil | VAV QA Checklist
[5 empty] | Ceiling |  |  |  | Ducting | Steel Duct Install QA Checklist
[9 empty] | Flexiduct | Flexi Duct QA Checklist
[9 empty] | Low temperature Hot Water Black Steel | Steel Pipe QA Checklist
[9 empty] | Chilled Water Black Steel | Steel Pipe QA Checklist
[7 empty] | AGS |  | Anesthetic Gas Scanvenging Copper | HTM02 -01 B1 carcus test | HTM02-01 B3_4 Leakage Test
[7 empty] | VAC |  | Medical Vacuum Copper | HTM02 -01 B1 carcus test | HTM02-01 B3_4 Leakage Test
[7 empty] | MA |  | Medical Air Copper | HTM02 -01 B1 carcus test | HTM02-01 B3_4 Leakage Test
[7 empty] | O2 |  | Oxygen Copper | HTM02 -01 B1 carcus test | HTM02-01 B3_4 Leakage Test
|  |  | Zone 9 | BCA-DWD-112-MG-20102
BCA-DWD-112-ME-20158
|  |  |  | BCA-DWD-112-ME-30158 | 01RAP063 | Anesthetic Preparation | E14 | Holyoake RL-23 500x350 | Extract Grille complete with removable Grille and G4 Filters |  | Grilles & Diffusers QA Checklist
[7 empty] | S05 | Holyoake CFPP 600/30 600x600 | Supply Grille |  | Grilles & Diffusers QA Checklist
[7 empty] | OUT202 |  | Oxygen Outlet | HTM02 -01 B1 carcus test | HTM02-01 B3_4 Leakage Test
[7 empty] | OUT502 |  | Medical Vacuum Outlet | HTM02 -01 B1 carcus test | HTM02-01 B3_4 Leakage Test
[7 empty] | OUT102 |  | Medical Air Outlet | HTM02 -01 B1 carcus test | HTM02-01 B3_4 Leakage Test
[7 empty] | OUT402 |  | Anesthetic Gas Scavenging Outlet | HTM02 -01 B1 carcus test | HTM02-01 B3_4 Leakage Test
[5 empty] | 01RAP091 | Corridor | S05 | Holyoake CFPP 600/30 600x600 | Supply Grille |  | Grilles & Diffusers QA Checklist
[5 empty] | 01TRA008 | Corridor | FD | Fire Damper Ø250 | Fire Damper | Fire Damper QA Checklist
[7 empty] | SD | Smoke Damper Ø250 | Smoke Damper | Smoke Damper QA Checklist
[7 empty] | FD | Fire Damper Ø250 | Fire Damper | Fire Damper QA Checklist
[7 empty] | SD | Smoke Damper 300x250 | Smoke Damper | Smoke Damper QA Checklist
[7 empty] | FD | Fire Damper 300x250 | Fire Damper | Fire Damper QA Checklist
[7 empty] | FD | Fire Damper 350x300 | Fire Damper | Fire Damper QA Checklist
[7 empty] | SD | Smoke Damper 350x300 | Smoke Damper | Smoke Damper QA Checklist
[7 empty] | FD | Fire Damper 350x300 | Fire Damper | Fire Damper QA Checklist
[7 empty] | S05 | Holyoake CFPP 600/30 600x600 | Supply Grille |  | Grilles & Diffusers QA Checklist
[7 empty] | FD | Fire Damper 350x350 | Fire Damper | Fire Damper QA Checklist
[7 empty] | SD | Smoke Damper 350x350 | Smoke Damper | Smoke Damper QA Checklist
[7 empty] | FD | Fire Damper 350x350 | Fire Damper | Fire Damper QA Checklist
[7 empty] | FD | Fire Damper 350x300 | Fire Damper | Fire Damper QA Checklist
[7 empty] | SD | Smoke Damper 350x300 | Smoke Damper | Smoke Damper QA Checklist
[7 empty] | FD | Fire Damper 350x300 | Fire Damper | Fire Damper QA Checklist
[7 empty] | FD | Fire Damper 350x300 | Fire Damper | Fire Damper QA Checklist
[7 empty] | FD | Fire Damper 350x300 | Fire Damper | Fire Damper QA Checklist
[7 empty] | SD | Smoke Damper 350x300 | Smoke Damper | Smoke Damper QA Checklist
[7 empty] | FD | Fire Damper 300x200 | Fire Damper | Fire Damper QA Checklist
[7 empty] | FD | Fire Damper 300x200 | Fire Damper | Fire Damper QA Checklist
[7 empty] | FD | Fire Damper 300x300 | Fire Damper | Fire Damper QA Checklist
[7 empty] | FD | Fire Damper 300x300 | Fire Damper | Fire Damper QA Checklist
[7 empty] | FD | Fire Damper 400x300 | Fire Damper | Fire Damper QA Checklist
[7 empty] | FD | Fire Damper 400x300 | Fire Damper | Fire Damper QA Checklist
[7 empty] | FD | Fire Damper 400x300 | Fire Damper | Fire Damper QA Checklist
[7 empty] | FD | Fire Damper 350x350 | Fire Damper | Fire Damper QA Checklist
[7 empty] | FD | Fire Damper Ø250 | Fire Damper | Fire Damper QA Checklist
[7 empty] | SD | Smoke Damper Ø250 | Smoke Damper | Smoke Damper QA Checklist
[7 empty] | T02 | Holyoake EC-125 300x300 | Extract/Transfer Grille |  | Grilles & Diffusers QA Checklist
[7 empty] | S05 | Holyoake CFPP 600/30 600x600 | Supply Grille |  | Grilles & Diffusers QA Checklist
[5 empty] | 01RAP052 | Toilet - Patient | E01 | Holyoake EC-125 200x200 | Extract/Transfer Grille |  | Grilles & Diffusers QA Checklist
[7 empty] | T01 | Holyoake EC-125 200x200 | Extract/Transfer Grille |  | Grilles & Diffusers QA Checklist
[5 empty] | 01RAP053 | Change - Patient | T06 | Holyoake EC-125 600x600 | Extract/Transfer Grille |  | Grilles & Diffusers QA Checklist
[7 empty] | E01 | Holyoake EC-125 200x200 | Extract/Transfer Grille |  | Grilles & Diffusers QA Checklist
[7 empty] | T01 | Holyoake EC-125 200x200 | Extract/Transfer Grille |  | Grilles & Diffusers QA Checklist
[5 empty] | 01RAP054 | Change Patient | T01 | Holyoake EC-125 200x200 | Extract/Transfer Grille |  | Grilles & Diffusers QA Checklist
[7 empty] | E01 | Holyoake EC-125 200x200 | Extract/Transfer Grille |  | Grilles & Diffusers QA Checklist
[7 empty] | SD | Smoke Damper Ø250 | Smoke Damper
[5 empty] | 01RAP089 | Corridor | FD | Fire Damper 350x350 | Fire Damper | Fire Damper QA Checklist
[7 empty] | SD | Smoke Damper 350x350 | Smoke Damper | Smoke Damper QA Checklist
[7 empty] | 112-1B-RAP-AVSU-03 | Beacon Meades or Equal and Approved | Area Valve Service Unit | HTM02 -01 B1 carcus test | HTM02-01 B3_4 Leakage Test
[5 empty] | 01RAP046 | Reporting | R06 | Holyoake EC-125 600x600 | Return Grille |  | Grilles & Diffusers QA Checklist
[7 empty] | S05 | Holyoake CFPP 600/30 600x600 | Supply Grille |  | Grilles & Diffusers QA Checklist
[5 empty] | 01RAP050 | Office 1P | R02 | Holyoake EC-125 300x300 | Return Grille |  | Grilles & Diffusers QA Checklist
[7 empty] | S04 | Holyoake CFPP 600/30 600x600 | Supply Grille |  | Grilles & Diffusers QA Checklist
[5 empty] | 01RAP049 | Store - General | E02 | Holyoake EC-125 300x300 | Extract/Transfer Grille |  | Grilles & Diffusers QA Checklist
[7 empty] | T02 | Holyoake EC-125 300x300 | Extract/Transfer Grille |  | Grilles & Diffusers QA Checklist
[7 empty] | SD | Smoke Damper Ø200 | Smoke Damper | Smoke Damper QA Checklist
[5 empty] | 01WCO003 | Meeting 12m2 | T05 | Holyoake EC-125 450x450 | Extract/Transfer Grille |  | Grilles & Diffusers QA Checklist
[7 empty] | S06 | Holyoake CFPP 450/24 | Supply Grille |  | Grilles & Diffusers QA Checklist
[7 empty] | 112-1B-AHU022-ATT-052 | NCS Cylindrical Attenuator HP-2D-M 615x300Ø | 130 L/s Attenuator | Attenuator QA Checklist
[5 empty] | 01WCO004 | Meeting 20m2 | S06 | Holyoake CFPP 450/24 | Supply Grille |  | Grilles & Diffusers QA Checklist
[7 empty] | S06 | Holyoake CFPP 450/24 | Supply Grille |  | Grilles & Diffusers QA Checklist
[7 empty] | R07 | Holyoake EC-125 600x600 | Return Grille |  | Grilles & Diffusers QA Checklist
[5 empty] | 01WCO028 | Corridor | FD | Fire Damper 350x300 | Fire Damper | Fire Damper QA Checklist
[7 empty] | FD | Fire Damper 350x300 | Fire Damper | Fire Damper QA Checklist
[7 empty] | FD | Fire Damper 350x300 | Fire Damper | Fire Damper QA Checklist
[7 empty] | 112-1B-WCO-AHU022-VAV-046 | Holyoake HCV-125 | Variable Air Volume Terminal w/ 200mm spacer and access panel between VAV assembly and reheat coil | VAV QA Checklist
[7 empty] | R07 | Holyoake EC-125 600x600 | Return Grille |  | Grilles & Diffusers QA Checklist
[7 empty] | T01 | Holyoake EC-125 200x200 | Extract/Transfer Grille |  | Grilles & Diffusers QA Checklist
[7 empty] | S04 | Holyoake CFPP 600/30 600x600 | Supply Grille |  | Grilles & Diffusers QA Checklist
[7 empty] | T01 | Holyoake EC-125 200x200 | Extract/Transfer Grille |  | Grilles & Diffusers QA Checklist
[7 empty] | T01 | Holyoake EC-125 200x200 | Extract/Transfer Grille |  | Grilles & Diffusers QA Checklist
[7 empty] | T01 | Holyoake EC-125 200x200 | Extract/Transfer Grille |  | Grilles & Diffusers QA Checklist
[7 empty] | T02 | Holyoake EC-125 300x300 | Extract/Transfer Grille |  | Grilles & Diffusers QA Checklist
[7 empty] | S06 | Holyoake CFPP 450/24 | Supply Grille |  | Grilles & Diffusers QA Checklist
[7 empty] | S06 | Holyoake CFPP 450/24 | Supply Grille |  | Grilles & Diffusers QA Checklist
[7 empty] | E02 | Holyoake EC-125 300x300 | Extract/Transfer Grille |  | Grilles & Diffusers QA Checklist
[7 empty] | R07 | Holyoake EC-125 600x600 | Return Grille |  | Grilles & Diffusers QA Checklist
[7 empty] | 112-1B-WCO-AHU022-VAV-051 | Holyoake HCV-225 | Variable Air Volume Terminal w/ 200mm spacer and access panel between VAV assembly and reheat coil | VAV QA Checklist
[7 empty] | 112-1B-AHU022-ATT-051 | NCS Cylindrical Attenuator HP-2D-M 615x300Ø | 350 L/s Attenuator | Attenuator QA Checklist
[7 empty] | 112-1B-WCO-AHU022-VAV-047 | Holyoake HCV-225 | Variable Air Volume Terminal w/ 200mm spacer and access panel between VAV assembly and reheat coil | VAV QA Checklist
[7 empty] | 112-1B-WCO-AHU022-VAV-052 | Holyoake HCV-150 | Variable Air Volume Terminal w/ 200mm spacer and access panel between VAV assembly and reheat coil | VAV QA Checklist
[7 empty] | FD | Fire Damper 700x600 | Fire Damper | Fire Damper QA Checklist
[7 empty] | FD | Fire Damper 600x600 | Fire Damper | Fire Damper QA Checklist
[7 empty] | T06 | Holyoake EC-125 600x600 | Extract/Transfer Grille |  | Grilles & Diffusers QA Checklist
[7 empty] | T05 | Holyoake EC-125 450x450 | Extract/Transfer Grille |  | Grilles & Diffusers QA Checklist
[7 empty] | T01 | Holyoake EC-125 200x200 | Extract/Transfer Grille |  | Grilles & Diffusers QA Checklist
[5 empty] | 01WCO010 | Workstations - Allocated/Non Allocated | R07 | Holyoake EC-125 600x600 | Return Grille |  | Grilles & Diffusers QA Checklist
[7 empty] | S06 | Holyoake CFPP 450/24 | Supply Grille |  | Grilles & Diffusers QA Checklist
[7 empty] | S06 | Holyoake CFPP 450/24 | Supply Grille |  | Grilles & Diffusers QA Checklist
[5 empty] | 01WCO008 | Workstation - Allocated/Non Allocated | 112-1B-WCO-AHU022-VAV-049 | Holyoake HCV-350 | Variable Air Volume Terminal w/ 200mm spacer and access panel between VAV assembly and reheat coil | VAV QA Checklist
[7 empty] | S06 | Holyoake CFPP 450/24 | Supply Grille |  | Grilles & Diffusers QA Checklist
[7 empty] | S06 | Holyoake CFPP 450/24 | Supply Grille |  | Grilles & Diffusers QA Checklist
[7 empty] | S06 | Holyoake CFPP 450/24 | Supply Grille |  | Grilles & Diffusers QA Checklist
[7 empty] | R07 | Holyoake EC-125 600x600 | Return Grille |  | Grilles & Diffusers QA Checklist
[7 empty] | 112-1B-WCO-AHU022-VAV-050 | Holyoake HCV-350 | Variable Air Volume Terminal w/ 200mm spacer and access panel between VAV assembly and reheat coil | VAV QA Checklist
[5 empty] | 01WCO021 | Booth - Quiet | T01 | Holyoake EC-125 200x200 | Extract/Transfer Grille |  | Grilles & Diffusers QA Checklist
[7 empty] | S01 | Holyoake CFPP 450/24 450x450 | Supply Grille |  | Grilles & Diffusers QA Checklist
[5 empty] | 01ENG063 | Riser | FD | Fire Damper 600x600 | Fire Damper | Fire Damper QA Checklist
[7 empty] | FD | Fire Damper 700x600 | Fire Damper | Fire Damper QA Checklist
[7 empty] | FD | Fire Damper Ø350 | Fire Damper | Fire Damper QA Checklist
[7 empty] | FD | Fire Damper 500x400 | Fire Damper | Fire Damper QA Checklist
[7 empty] | FD | Fire Damper 450x450 | Fire Damper | Fire Damper QA Checklist
[5 empty] | 01WCO018 | Toilet/Shower - Staff | FD | Fire Damper 300x300 | Fire Damper | Fire Damper QA Checklist
[7 empty] | FD | Fire Damper 350x300 | Fire Damper | Fire Damper QA Checklist
[7 empty] | T02 | Holyoake EC-125 300x300 | Extract/Transfer Grille |  | Grilles & Diffusers QA Checklist
[7 empty] | E02 | Holyoake EC-125 300x300 | Extract/Transfer Grille |  | Grilles & Diffusers QA Checklist
[5 empty] | 01WCO019 | Toilet - Staff | T01 | Holyoake EC-125 200x200 | Extract/Transfer Grille |  | Grilles & Diffusers QA Checklist
[7 empty] | E01 | Holyoake EC-125 200x200 | Extract/Transfer Grille |  | Grilles & Diffusers QA Checklist
[7 empty] | FD | Fire Damper 350x300 | Fire Damper | Fire Damper QA Checklist
[5 empty] | 01WCO020 | Toilet - Staff | E01 | Holyoake EC-125 200x200 | Extract/Transfer Grille |  | Grilles & Diffusers QA Checklist
[7 empty] | T01 | Holyoake EC-125 200x200 | Extract/Transfer Grille |  | Grilles & Diffusers QA Checklist
[5 empty] | 01WCO022 | Booth - Quiet | T01 | Holyoake EC-125 200x200 | Extract/Transfer Grille |  | Grilles & Diffusers QA Checklist
[7 empty] | S01 | Holyoake CFPP 450/24 450x450 | Supply Grille |  | Grilles & Diffusers QA Checklist
[5 empty] | 01WCO023 | Booth - Quiet | T01 | Holyoake EC-125 200x200 | Extract/Transfer Grille |  | Grilles & Diffusers QA Checklist
[7 empty] | S01 | Holyoake CFPP 450/24 450x450 | Supply Grille |  | Grilles & Diffusers QA Checklist
[5 empty] | 01WCO024 | Booth - Quiet | T01 | Holyoake EC-125 200x200 | Extract/Transfer Grille |  | Grilles & Diffusers QA Checklist
[7 empty] | S01 | Holyoake CFPP 450/24 450x450 | Supply Grille |  | Grilles & Diffusers QA Checklist
[7 empty] | 112-1B-WCO-AHU022-VAV-048 | Holyoake HCV-175 | Variable Air Volume Terminal w/ 200mm spacer and access panel between VAV assembly and reheat coil | VAV QA Checklist
[5 empty] | 01WCO014 | Booth - Quiet | T01 | Holyoake EC-125 200x200 | Extract/Transfer Grille |  | Grilles & Diffusers QA Checklist
[7 empty] | S01 | Holyoake CFPP 450/24 450x450 | Supply Grille |  | Grilles & Diffusers QA Checklist
[5 empty] | 01WCO013 | Booth - Quiet | T01 | Holyoake EC-125 200x200 | Extract/Transfer Grille |  | Grilles & Diffusers QA Checklist
[7 empty] | S01 | Holyoake CFPP 450/24 450x450 | Supply Grille |  | Grilles & Diffusers QA Checklist
[5 empty] | 01WCO012 | Booth - Quiet | T01 | Holyoake EC-125 200x200 | Extract/Transfer Grille |  | Grilles & Diffusers QA Checklist
[7 empty] | S03 | Holyoake CFPP 600C/30 600x600 | Supply Grille |  | Grilles & Diffusers QA Checklist
[5 empty] | 01WCO011 | Booth - Quiet | T02 | Holyoake EC-125 300x300 | Extract/Transfer Grille |  | Grilles & Diffusers QA Checklist
[7 empty] | S02 | Holyoake CFPP 450/24 450x450 | Supply Grille |  | Grilles & Diffusers QA Checklist
[5 empty] | 01WCO015 | Staff Room | E02 | Holyoake EC-125 300x300 | Extract/Transfer Grille |  | Grilles & Diffusers QA Checklist
[7 empty] | S05 | Holyoake CFPP 600/30 600x600 | Supply Grille |  | Grilles & Diffusers QA Checklist
[7 empty] | S05 | Holyoake CFPP 600/30 600x600 | Supply Grille |  | Grilles & Diffusers QA Checklist
[7 empty] | FD | Fire Damper Ø250 | Fire Damper | Fire Damper QA Checklist
[7 empty] | FD | Fire Damper 250x250 | Fire Damper | Fire Damper QA Checklist
[7 empty] | 112-1B-WCO-AHU022-VAV-045 | Holyoake HCV-175 | Variable Air Volume Terminal w/ 200mm spacer and access panel between VAV assembly and reheat coil | VAV QA Checklist
[5 empty] | 01WCO017 | Meeting 12m2 | S05 | Holyoake CFPP 600/30 600x600 | Supply Grille |  | Grilles & Diffusers QA Checklist
[7 empty] | T06 | Holyoake EC-125 600x600 | Extract/Transfer Grille |  | Grilles & Diffusers QA Checklist
[7 empty] | 112-1B-AHU022-ATT-046 | NCS Cylindrical Attenuator HP-2D-M 615x300Ø | 100 L/s Attenuator | Attenuator QA Checklist
[7 empty] | FD | Fire Damper Ø250 | Fire Damper | Fire Damper QA Checklist
[5 empty] | Ceiling |  |  |  | Ducting | Steel Duct Install QA Checklist
[9 empty] | Flexiduct | Flexi Duct QA Checklist
[9 empty] | Low temperature Hot Water Black Steel | Steel Pipe QA Checklist
[9 empty] | Chilled Water Black Steel | Steel Pipe QA Checklist
[9 empty] | Motorised Valve Low Teamperature Heated Water | part of Pipework QA
[7 empty] | AGS |  | Anesthetic Gas Scavenging Copper | HTM02 -01 B1 carcus test | HTM02-01 B3_4 Leakage Test
[7 empty] | VAC |  | Medical Vacuum Copper | HTM02 -01 B1 carcus test | HTM02-01 B3_4 Leakage Test
[7 empty] | MA |  | Medical Air Copper | HTM02 -01 B1 carcus test | HTM02-01 B3_4 Leakage Test
[7 empty] | O2 |  | Oxygen Copper | HTM02 -01 B1 carcus test | HTM02-01 B3_4 Leakage Test
|  |  | Zone 10 | BCA-DWD-112-MG-20102
|  |  |  | BCA-DWD-112-ME-20159 | 01TRA006 | Corridor | S05 | Holyoake CFPP 600/30 600x600 | Supply Grille |  | Grilles & Diffusers QA Checklist
|  |  |  | BCA-DWD-112-ME-30159 |  |  | S05 | Holyoake CFPP 600/30 600x600 | Supply Grille |  | Grilles & Diffusers QA Checklist
[7 empty] | R07 | Holyoake EC-125 600x600 | Return Grille |  | Grilles & Diffusers QA Checklist
[7 empty] | 112-1B-MEP2-AHU023-FCU-010 | Temperzone IMDL130Y | 100 L/S OA | FCU Install QA Checklist | FCU Template
[7 empty] | R06 | Holyoake EC-125 600x600 | Return Grille |  | Grilles & Diffusers QA Checklist
[5 empty] | 01CLC023 | Toilet - Public | E01 | Holyoake EC-125 200x200 | Extract/Transfer Grille |  | Grilles & Diffusers QA Checklist
[5 empty] | 01CLS002 | Clinical Trials Support | T02 | Holyoake EC-125 300x300 | Extract/Transfer Grille |  | Grilles & Diffusers QA Checklist
[7 empty] | S04 | Holyoake CFPP 600/30 600x600 | Supply Grille |  | Grilles & Diffusers QA Checklist
[7 empty] | SD | Smoke Damper Ø250 | Smoke Damper | Smoke Damper QA Checklist
[7 empty] | FD | Fire Damper Ø250 | Fire Damper | Fire Damper QA Checklist
[7 empty] | FD | Fire Damper 300x300 | Fire Damper | Fire Damper QA Checklist
[7 empty] | FD | Fire Damper Ø300 | Fire Damper | Fire Damper QA Checklist
[5 empty] | 01CLS001 | Cleaner | E02 | Holyoake EC-125 300x300 | Extract/Transfer Grille |  | Grilles & Diffusers QA Checklist
[7 empty] | T02 | Holyoake EC-125 300x300 | Extract/Transfer Grille |  | Grilles & Diffusers QA Checklist
[7 empty] | FD | Fire Damper Ø200 | Fire Damper | Fire Damper QA Checklist
[7 empty] | SD | Smoke Damper Ø200 | Smoke Damper | Smoke Damper QA Checklist
[5 empty] | 01CLC019 | Consult/Treatment | S04 | Holyoake CFPP 600/30 600x600 | Supply Grille |  | Grilles & Diffusers QA Checklist
[7 empty] | E06 | Holyoake EC-125 600x600 | Extract/Transfer Grille |  | Grilles & Diffusers QA Checklist
[7 empty] | OUT202 |  | Oxygen Outlet | HTM02 -01 B1 carcus test | HTM02-01 B3_4 Leakage Test
[7 empty] | OUT502 |  | Medical Vacuum Outlet | HTM02 -01 B1 carcus test | HTM02-01 B3_4 Leakage Test
[5 empty] | 01CLC018 | Plaster | T06 | Holyoake EC-125 600x600 | Extract/Transfer Grille |  | Grilles & Diffusers QA Checklist
[7 empty] | E05 | Holyoake EC-125 450x450 | Extract/Transfer Grille |  | Grilles & Diffusers QA Checklist
[7 empty] | S06 | Holyoake CFPP 450/24 600x600 | Supply Grille |  | Grilles & Diffusers QA Checklist
[7 empty] | E05 | Holyoake EC-125 450x450 | Extract/Transfer Grille |  | Grilles & Diffusers QA Checklist
[7 empty] | E05 | Holyoake EC-125 450x450 | Extract/Transfer Grille |  | Grilles & Diffusers QA Checklist
[7 empty] | E05 | Holyoake EC-125 450x450 | Extract/Transfer Grille |  | Grilles & Diffusers QA Checklist
[7 empty] | S06 | Holyoake CFPP 450/24 600x600 | Supply Grille |  | Grilles & Diffusers QA Checklist
[7 empty] | FD | Fire Damper 1100x400 | Fire Damper | Fire Damper QA Checklist
[7 empty] | FD | Fire Damper 350x300 | Fire Damper | Fire Damper QA Checklist
[7 empty] | FD | Fire Damper 1300x500 | Fire Damper | Fire Damper QA Checklist
[7 empty] | 112-1B-CLC-AHU024-VAV-044 | Holyoake HCV-200 | Variable Air Volume Terminal w/ 200mm spacer and access panel between VAV assembly and reheat coil | VAV QA Checklist
[5 empty] | 01TRA009 | Corridor | S06 | Holyoake CFPP 450/24 600x600 | Supply Grille |  | Grilles & Diffusers QA Checklist
[7 empty] | T06 | Holyoake EC-125 600x600 | Extract/Transfer Grille |  | Grilles & Diffusers QA Checklist
[7 empty] | 112-1B-CLC-AHU024-VAV-055 | Holyoake HCV-150 | Variable Air Volume Terminal w/ 200mm spacer and access panel between VAV assembly and reheat coil | VAV QA Checklist
[7 empty] | SD | Smoke Damper Ø300 | Smoke Damper | Smoke Damper QA Checklist
[7 empty] | FD | Fire Damper Ø300 | Fire Damper | Fire Damper QA Checklist
[7 empty] | FD | Fire damper 300x300 | Fire damper | Fire Damper QA Checklist
[7 empty] | SD | Smoke Damper Ø150 | Smoke Damper | Smoke Damper QA Checklist
[7 empty] | FD | Fire Damper Ø150 | Fire Damper | Fire Damper QA Checklist
[5 empty] | 01RAP086 | Disposal | E06 | Holyoake EC-125 600x600 | Extract/Transfer Grille |  | Grilles & Diffusers QA Checklist
[7 empty] | T06 | Holyoake EC-125 600x600 | Extract/Transfer Grille |  | Grilles & Diffusers QA Checklist
[7 empty] | 112-1B-MEP2-AHU023-FCU-011 | Temperzone IMD280Y | 30 L/S OA | FCU Install QA Checklist | FCU Template
[5 empty] | 01ENG061 | Communications | FD | Fire Damper Ø300 | Fire Damper | Fire Damper QA Checklist
[7 empty] | SD | Smoke Damper 350x300 | Smoke Damper | Smoke Damper QA Checklist
[7 empty] | FD | Fire Damper 350x300 | Fire Damper | Fire Damper QA Checklist
[7 empty] | FD | Fire Damper 1100x400 | Fire Damper | Fire Damper QA Checklist
[7 empty] | FD | Fire Damper 900x750 | Fire Damper | Fire Damper QA Checklist
[7 empty] | 112-1B-MEP2-ACU-004 | PKFY-P100VKM-E 1840x1858x740 | Mitsubishi Electric Wall mounted Indoor unit . |  | DX AC Unit Install
[5 empty] | 01ENG060 | Riser | FD | Fire Damper 300x300 | Fire Damper | Fire Damper QA Checklist
[7 empty] | FD | Fire Damper 250x250 | Fire Damper | Fire Damper QA Checklist
[7 empty] | FD | Fire Damper Ø150 | Fire Damper | Fire Damper QA Checklist
[7 empty] | FD | Fire Damper 600x300 | Fire Damper | Fire Damper QA Checklist
[5 empty] | Ceiling |  |  |  | Ducting | Steel Duct Install QA
[9 empty] | Flexi Duct | Flexi Duct QA Checksheet
[9 empty] | Low Temperature Hot Water Black Steel | Steel Pipe QA Checksheet
[9 empty] | Chilled Water Black Steel | Steel Pipe QA Checksheet
[9 empty] | Drain Condensate PVC | PVC Pipework Install
[9 empty] | Motorised Valve Chiled Water | Part of Pipework QA
[7 empty] | O2 |  | Oxygen Copper | HTM02 -01 B1 carcus test | HTM02-01 B3_4 Leakage Test
[7 empty] | VAC |  | Medical Vacuum Copper | HTM02 -01 B1 carcus test | HTM02-01 B3_4 Leakage Test
Level 2
|  |  | Zone 1 | BCA-DWD-112-MG-20201
|  |  |  | BCA-DWD-112-ME-20250 | 02CLD016 | Play Area | S06 | Holyoake CFPP 450/24 600x600 | Supply Grille |  | Grilles & Diffusers QA Checklist
|  |  |  | BCA-DWD-112-ME-30250 |  |  | 112-2A-CLD-AHU002-VAV-011 | Holyoake HCV-225 | Variable Air Volume Terminal w/ 200mm spacer and access panel between VAV assembly and reheat coil | VAV QA Checklist
[5 empty] | 02CLD057 | Corridor | R06 | Holyoake EC-125 600x600 | Return Grille |  | Grilles & Diffusers QA Checklist
[7 empty] | R06 | Holyoake EC-125 600x600 | Return Grille |  | Grilles & Diffusers QA Checklist
[7 empty] | T06 | Holyoake EC-125 600x600 | Extract/Transfer Grille |  | Grilles & Diffusers QA Checklist
[7 empty] | 112-2A-CLD-AHU002-FCU-001 | Temperzone IMD95Y | 30 L/S OA | FCU Install QA Checklist | FCU Template
[7 empty] | 112-2A-CLD-AHU002-VAV-007 | Holyoake HCV-125 | Variable Air Volume Terminal w/ 200mm spacer and access panel between VAV assembly and reheat coil | VAV QA Checklist
[7 empty] | R06 | Holyoake EC-125 600x600 | Return Grille |  | Grilles & Diffusers QA Checklist
[7 empty] | 112-2A-CLD-AHU002-VAV-006 | Holyoake HCV-125 | Variable Air Volume Terminal w/ 200mm spacer and access panel between VAV assembly and reheat coil | VAV QA Checklist
[7 empty] | T06 | Holyoake EC-125 600x600 | Extract/Transfer Grille |  | Grilles & Diffusers QA Checklist
[7 empty] | R06 | Holyoake EC-125 600x600 | Return Grille |  | Grilles & Diffusers QA Checklist
[7 empty] | T06 | Holyoake EC-125 600x600 | Extract/Transfer Grille |  | Grilles & Diffusers QA Checklist
[7 empty] | 112-2A-AHU002-ATT-006 | NCS Cylindrical Attenuator LP-3D 750x250 Ø | 40 L/s | Attenuator QA Checklist
[7 empty] | 112-2A-AHU002-ATT-007 | NCS Cylindrical Attenuator LP-3D 750x250 Ø | 60 L/s | Attenuator QA Checklist
[7 empty] | T02 | Holyoake EC-125 300x300 | Extract/Transfer Grille |  | Grilles & Diffusers QA Checklist
[7 empty] | T06 | Holyoake EC-125 600x600 | Extract/Transfer Grille |  | Grilles & Diffusers QA Checklist
[7 empty] | R06 | Holyoake EC-125 600x600 | Return Grille |  | Grilles & Diffusers QA Checklist
[7 empty] | R05 | Holyoake EC-125 450x450 | Return Grille |  | Grilles & Diffusers QA Checklist
[7 empty] | R06 | Holyoake EC-125 600x600 | Return Grille |  | Grilles & Diffusers QA Checklist
[7 empty] | T06 | Holyoake EC-125 600x600 | Extract/Transfer Grille |  | Grilles & Diffusers QA Checklist
[7 empty] | R06 | Holyoake EC-125 600x600 | Return Grille |  | Grilles & Diffusers QA Checklist
[7 empty] | T07 | Holyoake EC-125 600x600 | Extract/Transfer Grille |  | Grilles & Diffusers QA Checklist
[5 empty] | 02CLD019 | Consult/Treatment | S05 | Holyoake CFPP 600/30 600x600 | Supply Grille |  | Grilles & Diffusers QA Checklist
[7 empty] | T06 | Holyoake EC-125 600x600 | Extract/Transfer Grille |  | Grilles & Diffusers QA Checklist
[7 empty] | 112-2A-CLD-AHU002-VAV-005 | Holyoake HCV-150 | Variable Air Volume Terminal w/ 200mm spacer and access panel between VAV assembly and reheat coil | VAV QA Checklist
[7 empty] | OUT202 |  | Oxygen Outlet | HTM02 -01 B1 carcus test | HTM02-01 B3_4 Leakage Test
[7 empty] | OUT502 |  | Medical Vacumm Outlet | HTM02 -01 B1 carcus test | HTM02-01 B3_4 Leakage Test
[5 empty] | 02CLD020 | Consult | S05 | Holyoake CFPP 600/30 600x600 | Supply Grille |  | Grilles & Diffusers QA Checklist
[7 empty] | T06 | Holyoake EC-125 600x600 | Extract/Transfer Grille |  | Grilles & Diffusers QA Checklist
[7 empty] | 112-2A-CLD-AHU002-VAV-004 | Holyoake HCV-150 | Variable Air Volume Terminal w/ 200mm spacer and access panel between VAV assembly and reheat coil | VAV QA Checklist
[7 empty] | OUT202 |  | Oxygen Outlet | HTM02 -01 B1 carcus test | HTM02-01 B3_4 Leakage Test
[7 empty] | OUT502 |  | Medical Vacuum Outlet | HTM02 -01 B1 carcus test | HTM02-01 B3_4 Leakage Test
[5 empty] | 02CLS006 | Office 1P | T06 | Holyoake EC-125 600x600 | Extract/Transfer Grille |  | Grilles & Diffusers QA Checklist
[7 empty] | S06 | Holyoake CFPP 450/24 600x600 | Supply Grille |  | Grilles & Diffusers QA Checklist
[7 empty] | 112-2A-CLD-AHU002-VAV-001 | Holyoake HCV-175 | Variable Air Volume Terminal w/ 200mm spacer and access panel between VAV assembly and reheat coil | VAV QA Checklist
[7 empty] | 112-2A-AHU002-ATT-002 | NCS Cylindrical Attenuator HP-2D-M 615x300Ø | 205 L/s Attenuator | Attenuator QA Checklist
[5 empty] | 02CLS007 | Clinical Trials Support | 112-2A-CLD-AHU002-VAV-002 | Holyoake HCV-175 | Variable Air Volume Terminal w/ 200mm spacer and access panel between VAV assembly and reheat coil | VAV QA Checklist
[7 empty] | T05 | Holyoake EC-125 450x450 | Extract/Tranfer Grille |  | Grilles & Diffusers QA Checklist
[7 empty] | S07 | Holyoake CFPP 450/24 600x600 | Supply Grille |  | Grilles & Diffusers QA Checklist
[7 empty] | 112-2A-AHU002-ATT-006R | NCS Cylindrical Attenuator LP-3D 750x250 Ø | 35 L/s Attenuator | Attenuator QA Checklist
[7 empty] | 112-2A-AHU002-ATT-007R | NCS Cylindrical Attenuator LP-3D 750x250 Ø | 60 L/s Attenuator | Attenuator QA Checklist
[5 empty] | 02CLD055 | Audiology Control | R02 | Holyoake EC-125 300x300 | Return Grille |  | Grilles & Diffusers QA Checklist
[7 empty] | S01 | Holyoake CFPP 450/24 450x450 | Supply Grille |  | Grilles & Diffusers QA Checklist
[5 empty] | 02CLD054 | Audiology Small | S04 | Holyoake CFPP 600/30 600x600 | Supply Grille |  | Grilles & Diffusers QA Checklist
[7 empty] | R02 | Holyoake EC-125 300x300 | Return Grille |  | Grilles & Diffusers QA Checklist
[5 empty] | 02CLD053 | Audiology | S05 | Holyoake CFPP 600/30 600x600 | Supply Grille |  | Grilles & Diffusers QA Checklist
[7 empty] | R05 | Holyoake EC-125 450x450 | Return Grille |  | Grilles & Diffusers QA Checklist
[7 empty] | 112-2A-AHU002-ATT-008 | NCS Cylindrical Attenuator LP-3D 750x250 Ø | 80 L/s Attenuator | Attenuator QA Checklist
[7 empty] | 112-2A-AHU002-ATT-008R | NCS Cylindrical Attenuator LP-3D 750x250 Ø | 80 L/s Attenuator | Attenuator QA Checklist
[5 empty] | 02CLD052 | Medication | S07 | Holyoake CFPP 450/24 600x600 | Supply Grille |  | Grilles & Diffusers QA Checklist
[7 empty] | T01 | Holyoake EC-125 200x200 | Extract/Transfer Grille |  | Grilles & Diffusers QA Checklist
[7 empty] | R06 | Holyoake EC-125 600x600 | Return Grille |  | Grilles & Diffusers QA Checklist
[5 empty] | 02CLD050 | Toilet - Public | E01 | Holyoake EC-125 200x200 | Extract/Transfer Grille |  | Grilles & Diffusers QA Checklist
[5 empty] | 02CLD049 | Toilet - Acccessible | E02 | Holyoake EC-125 300x300 | Extract/Transfer Grille |  | Grilles & Diffusers QA Checklist
[7 empty] | T02 | Holyoake EC-125 300x300 | Extract/Transfer Grille |  | Grilles & Diffusers QA Checklist
[5 empty] | 02CLD026 | Consult/Treatment | T06 | Holyoake EC-125 600x600 | Extract/Transfer Grille |  | Grilles & Diffusers QA Checklist
[7 empty] | S04 | Holyoake CFPP 600/30 600x600 | Supply Grille |  | Grilles & Diffusers QA Checklist
[7 empty] | 112-2A-CLD-AHU002-VAV-010 | Holyoake HCV-125 | Variable Air Volume Terminal w/ 200mm spacer and access panel between VAV assembly and reheat coil | VAV QA Checklist
[7 empty] | SD | Smoke Damper 300x250 | Smoke Damper | Smoke Damper QA Checklist
[7 empty] | FD | Fire Damper 300x250 | Fire Damper | Fire Damper QA Checklist
[7 empty] | OUT502 |  | Medical Vacuum Outlet | HTM02 -01 B1 carcus test | HTM02-01 B3_4 Leakage Test
[7 empty] | OUT202 |  | Oxygen Outlet | HTM02 -01 B1 carcus test | HTM02-01 B3_4 Leakage Test
[5 empty] | 02CLD025 | Consult/Treatment | T06 | Holyoake EC-125 600x600 | Extract/Transfer Grille |  | Grilles & Diffusers QA Checklist
[7 empty] | S06 | Holyoake CFPP 450/24 600x600 | Supply Grille |  | Grilles & Diffusers QA Checklist
[7 empty] | 112-2A-CLD-AHU002-VAV-009 | Holyoake HCV-150 | Variable Air Volume Terminal w/ 200mm spacer and access panel between VAV assembly and reheat coil | VAV QA Checklist
[7 empty] | OUT202 |  | Oxygen Outlet | HTM02 -01 B1 carcus test | HTM02-01 B3_4 Leakage Test
[7 empty] | OUT502 |  | Medical Vacuum Outlet | HTM02 -01 B1 carcus test | HTM02-01 B3_4 Leakage Test
[5 empty] | 02CLD024 | Consult | S05 | Holyoake CFPP 600/30 600x600 | Supply Grille |  | Grilles & Diffusers QA Checklist
[7 empty] | T05 | Holyoake EC-125 450x450 | Extract/Tranfer Grille |  | Grilles & Diffusers QA Checklist
[7 empty] | 112-2A-CLD-AHU002-VAV-008 | Holyoake HCV-225 | Variable Air Volume Terminal w/ 200mm spacer and access panel between VAV assembly and reheat coil | VAV QA Checklist
[5 empty] | 02CLD023 | Consult | T05 | Holyoake EC-125 450x450 | Extract/Tranfer Grille |  | Grilles & Diffusers QA Checklist
[7 empty] | S06 | Holyoake CFPP 450/24 600x600 | Supply Grille |  | Grilles & Diffusers QA Checklist
[5 empty] | 02CLD022 | Consult | S05 | Holyoake CFPP 600/30 600x600 | Supply Grille |  | Grilles & Diffusers QA Checklist
[7 empty] | T05 | Holyoake EC-125 450x450 | Extract/Tranfer Grille |  | Grilles & Diffusers QA Checklist
[5 empty] | 02CLD021 | Consult | S07 | Holyoake CFPP 450/24 600x600 | Supply Grille |  | Grilles & Diffusers QA Checklist
[7 empty] | S07 | Holyoake CFPP 450/24 600x600 | Supply Grille |  | Grilles & Diffusers QA Checklist
[7 empty] | T07 | Holyoake EC-125 600x600 | Extract/Transfer Grille |  | Grilles & Diffusers QA Checklist
[7 empty] | 112-2A-CLD-AHU002-VAV-003 | Holyoake HCV-225 | Variable Air Volume Terminal w/ 200mm spacer and access panel between VAV assembly and reheat coil | VAV QA Checklist
[5 empty] | Ceiling |  |  |  | Ducting | Steel Duct Install QA Check List
[9 empty] | FlexiDuct | Flexi Duct QA Checklist
[9 empty] | Low Temperature Hot Water Black Steel | Steel Pipe QA Checklist
[9 empty] | Chilled Water Black Steel | Steel Pipe QA Checklist
[9 empty] | Drain Condensate PVC | PVC Pipework Install
[9 empty] | Motorised Valve Low Temperature Hot Water (x3) | part of Pipework QA
[9 empty] | Motorised Valve Chilled Water | part of Pipework QA
[7 empty] | O2 |  | Oxygen Copper | HTM02 -01 B1 carcus test | HTM02-01 B3_4 Leakage Test
[7 empty] | VAC |  | Medical Vacuum Copper | HTM02 -01 B1 carcus test | HTM02-01 B3_4 Leakage Test
|  |  | Zone 2 | BCA-DWD-112-ME-20251
|  |  |  | BCA-DWD-112-ME-30251 | 02TRA048 | Corridor | T02 | Holyoake EC-125 300x300 | Extract/Transfer Grille |  | Grilles & Diffusers QA Checklist
[7 empty] | T06 | Holyoake EC-125 600x600 | Extract/Transfer Grille |  | Grilles & Diffusers QA Checklist
[7 empty] | SD | Smoke Damper 250x200 | Smoke Damper | Smoke Damper QA Checklist
[7 empty] | FD | Fire Damper 250x200 | Fire Damper | Fire Damper QA Checklist
[5 empty] | 02TRA034 | Stairs - Circulation | S07 | Holyoake CFPP 450/24 600x600 | Supply Grille |  | Grilles & Diffusers QA Checklist
[7 empty] | T05 | Holyoake EC-125 450x450 | Extract/Tranfer Grille |  | Grilles & Diffusers QA Checklist
[7 empty] | T06 | Holyoake EC-125 600x600 | Extract/Transfer Grille |  | Grilles & Diffusers QA Checklist
[7 empty] | FD | Fire Damper 350x250 | Fire Damper | Fire Damper QA Checklist
[7 empty] | SD | Smoke Damper 350x250 | Smoke Damper | Smoke Damper QA Checklist
[7 empty] | SD | Smoke Damper 200x200 | Smoke Damper | Smoke Damper QA Checklist
[7 empty] | FD | Fire Damper 200x200 | Fire Damper | Fire Damper QA Checklist
[5 empty] | Ceiling |  |  |  | Ducting | Steel Duct Install QA Checklist
[9 empty] | FlexiDuct | Flexi Duct QA Checklist
[9 empty] | Low Temperature Hot Water Black Steel | Steel Pipe QA Checklist
[9 empty] | Chilled Water Black Steel | Steel Pipe QA Checklist
[9 empty] | Drain Condensate PVC | PVC Pipework Install
[9 empty] | Motorised Valve Chilled Water | part of Pipework QA
|  |  | Zone 3 | BCA-DWD-112-ME-20252
|  |  |  | BCA-DWD-112-ME-30252 | 02CLD015 | Waiting 30m2 | E07 | Holyoake EC-125 600x600 | Extract/Transfer Grille |  | Grilles & Diffusers QA Checklist
|  |  |  | BCA-DWD-112-MG-20201 |  |  | S06 | Holyoake CFPP 450/24 600x600 | Supply Grille |  | Grilles & Diffusers QA Checklist
[5 empty] | 02CLD014 | ENT/Dental/Maxila Facial | S05 | Holyoake CFPP 600/30 600x600 | Supply Grille |  | Grilles & Diffusers QA Checklist
[7 empty] | T06 | Holyoake EC-125 600x600 | Extract/Transfer Grille |  | Grilles & Diffusers QA Checklist
[7 empty] | OUT202 |  | Oxygen Outlet | HTM02 -01 B1 carcus test | HTM02-01 B3_4 Leakage Test
[7 empty] | OUT502 |  | Medical Vacuum Outlet | HTM02 -01 B1 carcus test | HTM02-01 B3_4 Leakage Test
[5 empty] | 02CLD013 | ENT/Dental/Maxila Facial | S05 | Holyoake CFPP 600/30 600x600 | Supply Grille |  | Grilles & Diffusers QA Checklist
[7 empty] | T06 | Holyoake EC-125 600x600 | Extract/Transfer Grille |  | Grilles & Diffusers QA Checklist
[7 empty] | 112-2A-CLD-AHU002-VAV-012 | Holyoake HCV-250 | Variable Air Volume Terminal w/ 200mm spacer and access panel between VAV assembly and reheat coil | VAV QA Checklist
[7 empty] | OUT202 |  | Oxygen Outlet | HTM02 -01 B1 carcus test | HTM02-01 B3_4 Leakage Test
[7 empty] | OUT502 |  | Medical Vacuum Outlet | HTM02 -01 B1 carcus test | HTM02-01 B3_4 Leakage Test
[5 empty] | 02CLD012 | ENT/Dental/Maxila Facial | S05 | Holyoake CFPP 600/30 600x600 | Supply Grille |  | Grilles & Diffusers QA Checklist
[7 empty] | T06 | Holyoake EC-125 600x600 | Extract/Transfer Grille |  | Grilles & Diffusers QA Checklist
[7 empty] | OUT202 |  | Oxygen Outlet | HTM02 -01 B1 carcus test | HTM02-01 B3_4 Leakage Test
[7 empty] | OUT502 |  | Medical Vacuum Outlet | HTM02 -01 B1 carcus test | HTM02-01 B3_4 Leakage Test
[5 empty] | 02CLD011 | ENT/Dental/Maxila Facial | S05 | Holyoake CFPP 600/30 600x600 | Supply Grille |  | Grilles & Diffusers QA Checklist
[7 empty] | T06 | Holyoake EC-125 600x600 | Extract/Transfer Grille |  | Grilles & Diffusers QA Checklist
[7 empty] | OUT202 |  | Oxygen Outlet | HTM02 -01 B1 carcus test | HTM02-01 B3_4 Leakage Test
[7 empty] | OUT502 |  | Medical Vacuum Outlet | HTM02 -01 B1 carcus test | HTM02-01 B3_4 Leakage Test
[5 empty] | 02CLE019 | Consult/Treatment | S05 | Holyoake CFPP 600/30 600x600 | Supply Grille |  | Grilles & Diffusers QA Checklist
[7 empty] | T06 | Holyoake EC-125 600x600 | Extract/Transfer Grille |  | Grilles & Diffusers QA Checklist
[7 empty] | 112-2A-CLD-AHU002-VAV-017 | Holyoake HCV-150 | Variable Air Volume Terminal w/ 200mm spacer and access panel between VAV assembly and reheat coil | VAV QA Checklist
[7 empty] | OUT202 |  | Oxygen Outlet | HTM02 -01 B1 carcus test | HTM02-01 B3_4 Leakage Test
[7 empty] | OUT502 |  | Medical Vacuum Outlet | HTM02 -01 B1 carcus test | HTM02-01 B3_4 Leakage Test
[5 empty] | 02CLD057 | Corridor | T06 | Holyoake EC-125 600x600 | Extract/Transfer Grille |  | Grilles & Diffusers QA Checklist
[7 empty] | R06 | Holyoake EC-125 600x600 | Return Grille |  | Grilles & Diffusers QA Checklist
[7 empty] | T06 | Holyoake EC-125 600x600 | Extract/Transfer Grille |  | Grilles & Diffusers QA Checklist
[7 empty] | T06 | Holyoake EC-125 600x600 | Extract/Transfer Grille |  | Grilles & Diffusers QA Checklist
[7 empty] | T02 | Holyoake EC-125 300x300 | Extract/Transfer Grille |  | Grilles & Diffusers QA Checklist
[7 empty] | T06 | Holyoake EC-125 600x600 | Extract/Transfer Grille |  | Grilles & Diffusers QA Checklist
[7 empty] | R07 | Holyoake EC-125 600x600 | Return Grille |  | Grilles & Diffusers QA Checklist
[7 empty] | T06 | Holyoake EC-125 600x600 | Extract/Transfer Grille |  | Grilles & Diffusers QA Checklist
[7 empty] | T02 | Holyoake EC-125 300x300 | Extract/Transfer Grille |  | Grilles & Diffusers QA Checklist
[7 empty] | T02 | Holyoake EC-125 300x300 | Extract/Transfer Grille |  | Grilles & Diffusers QA Checklist
[7 empty] | T02 | Holyoake EC-125 300x300 | Extract/Transfer Grille |  | Grilles & Diffusers QA Checklist
[7 empty] | T06 | Holyoake EC-125 600x600 | Extract/Transfer Grille |  | Grilles & Diffusers QA Checklist
[7 empty] | T06 | Holyoake EC-125 600x600 | Extract/Transfer Grille |  | Grilles & Diffusers QA Checklist
[7 empty] | T05 | Holyoake EC-125 450x450 | Extract/Tranfer Grille |  | Grilles & Diffusers QA Checklist
[7 empty] | R07 | Holyoake EC-125 600x600 | Return Grille |  | Grilles & Diffusers QA Checklist
[7 empty] | T07 | Holyoake EC-125 600x600 | Extract/Transfer Grille |  | Grilles & Diffusers QA Checklist
[7 empty] | T06 | Holyoake EC-125 600x600 | Extract/Transfer Grille |  | Grilles & Diffusers QA Checklist
[7 empty] | T06 | Holyoake EC-125 600x600 | Extract/Transfer Grille |  | Grilles & Diffusers QA Checklist
[7 empty] | T06 | Holyoake EC-125 600x600 | Extract/Transfer Grille |  | Grilles & Diffusers QA Checklist
[7 empty] | 112-2A-CLD-AVSU-01 | Beacon Meades or Equal and Approved | Area Valve Service Unit
[5 empty] | 02CLD039 | Staff Base | S26 | Holyoake CFPP-R 615/30 600x600 | Supply Grille |  | Grilles & Diffusers QA Checklist
[7 empty] | 112-2A-CLD-AHU002-VAV-022 | Holyoake HCV-175 | Variable Air Volume Terminal w/ 200mm spacer and access panel between VAV assembly and reheat coil | VAV QA Checklist
[5 empty] | 02CLD041 | Office - Clinical Workroom | S05 | Holyoake CFPP 600/30 600x600 | Supply Grille |  | Grilles & Diffusers QA Checklist
[5 empty] | 02CLD042 | Office - Clinical Workroom | S05 | Holyoake CFPP 600/30 600x600 | Supply Grille |  | Grilles & Diffusers QA Checklist
[7 empty] | 112-2A-AHU002-ATT-013 | NCS Cylindrical Attenuator HP-2D-M 615x300Ø
[7 empty] | 112-2A-CLD-AHU002-VAV-013 | Holyoake HCV-175 | Variable Air Volume Terminal w/ 200mm spacer and access panel between VAV assembly and reheat coil | VAV QA Checklist
[5 empty] | 02CLD044 | Staff Base | S25 | Holyoake CFPP-R 615-30 600x600 | Supply Grille |  | Grilles & Diffusers QA Checklist
[7 empty] | 112-2A-CLD-AHU002-VAV-023 | Holyoake HCV-125 | Variable Air Volume Terminal w/ 200mm spacer and access panel between VAV assembly and reheat coil | VAV QA Checklist
[5 empty] | 02CLD045 | Toilet - Patient | E01 | Holyoake EC-125 200x200 | Extract/Transfer Grille |  | Grilles & Diffusers QA Checklist
[5 empty] | 02CLD046 | Store - Equipment | E02 | Holyoake EC-125 300x300 | Extract/Transfer Grille |  | Grilles & Diffusers QA Checklist
[7 empty] | T02 | Holyoake EC-125 300x300 | Extract/Transfer Grille |  | Grilles & Diffusers QA Checklist
[5 empty] | 02CLD047 | Consult | S04 | Holyoake CFPP 600/30 600x600 | Supply Grille |  | Grilles & Diffusers QA Checklist
[7 empty] | T02 | Holyoake EC-125 300x300 | Extract/Transfer Grille |  | Grilles & Diffusers QA Checklist
[7 empty] | 112-2A-CLD-AHU002-VAV-014 | Holyoake HCV-150 | Variable Air Volume Terminal w/ 200mm spacer and access panel between VAV assembly and reheat coil | VAV QA Checklist
[5 empty] | 02CLD032 | Uroflowmetry | S04 | Holyoake CFPP 600/30 600x600 | Supply Grille |  | Grilles & Diffusers QA Checklist
[7 empty] | E06 | Holyoake EC-125 600x600 | Extract/Transfer Grille |  | Grilles & Diffusers QA Checklist
[7 empty] | T02 | Holyoake EC-125 300x300 | Extract/Transfer Grille |  | Grilles & Diffusers QA Checklist
[7 empty] | 112-2A-CLD-AHU002-VAV-016 | Holyoake HCV-100 | Variable Air Volume Terminal w/ 200mm spacer and access panel between VAV assembly and reheat coil | VAV QA Checklist
[5 empty] | 02CLD033 | Dirty Utility Sub | E02 | Holyoake EC-125 300x300 | Extract/Transfer Grille |  | Grilles & Diffusers QA Checklist
[7 empty] | T02 | Holyoake EC-125 300x300 | Extract/Transfer Grille |  | Grilles & Diffusers QA Checklist
[5 empty] | 02CLS003 |  | E02 | Holyoake EC-125 300x300 | Extract/Transfer Grille |  | Grilles & Diffusers QA Checklist
[7 empty] | T02 | Holyoake EC-125 300x300 | Extract/Transfer Grille |  | Grilles & Diffusers QA Checklist
[5 empty] | 02CLD035 | Dental | S04 | Holyoake CFPP 600/30 600x600 | Supply Grille |  | Grilles & Diffusers QA Checklist
[7 empty] | T02 | Holyoake EC-125 300x300 | Extract/Transfer Grille |  | Grilles & Diffusers QA Checklist
[7 empty] | 112-2A-CLD-AHU002-VAV-015 | Holyoake HCV-125 | Variable Air Volume Terminal w/ 200mm spacer and access panel between VAV assembly and reheat coil | VAV QA Checklist
[7 empty] | OUT202 |  | Oxygen Outlet | HTM02 -01 B1 carcus test | HTM02-01 B3_4 Leakage Test
[7 empty] | OUT502 |  | Medical Vacuum Outlet | HTM02 -01 B1 carcus test | HTM02-01 B3_4 Leakage Test
[7 empty] | OUT402 |  | Anesthetic Gas Scavenging Outlet | HTM02 -01 B1 carcus test | HTM02-01 B3_4 Leakage Test
[7 empty] | OUT691 |  | Dental Compressed Air Outlet | HTM02 -01 B1 carcus test | HTM02-01 B3_4 Leakage Test
[7 empty] | OUT698 |  | Dental Vacuum Outlet | HTM02 -01 B1 carcus test | HTM02-01 B3_4 Leakage Test
[5 empty] | 02CLD037 | Consult | S04 | Holyoake CFPP 600/30 600x600 | Supply Grille |  | Grilles & Diffusers QA Checklist
[7 empty] | T02 | Holyoake EC-125 300x300 | Extract/Transfer Grille |  | Grilles & Diffusers QA Checklist
[5 empty] | 02CLD027 | Consult | S04 | Holyoake CFPP 600/30 600x600 | Supply Grille |  | Grilles & Diffusers QA Checklist
[7 empty] | T06 | Holyoake EC-125 600x600 | Extract/Transfer Grille |  | Grilles & Diffusers QA Checklist
[7 empty] | 112-2A-CLD-AHU002-VAV-018 | Holyoake HCV-125 | Variable Air Volume Terminal w/ 200mm spacer and access panel between VAV assembly and reheat coil | VAV QA Checklist
[7 empty] | OUT202 |  | Oxygen Outlet | HTM02 -01 B1 carcus test | HTM02-01 B3_4 Leakage Test
[7 empty] | OUT502 |  | Medical Vacuum Outlet | HTM02 -01 B1 carcus test | HTM02-01 B3_4 Leakage Test
[5 empty] | 02CLD028 | Consult | FD | Fire Damper 1400x450 | Fire Damper | Fire Damper QA Checklist
[7 empty] | FD | Fire Damper 1500x600 | Fire Damper | Fire Damper QA Checklist
[7 empty] | S04 | Holyoake CFPP 600/30 600x600 | Supply Grille |  | Grilles & Diffusers QA Checklist
[7 empty] | T06 | Holyoake EC-125 600x600 | Extract/Transfer Grille |  | Grilles & Diffusers QA Checklist
[5 empty] | 02CLD029 | Consult | S04 | Holyoake CFPP 600/30 600x600 | Supply Grille |  | Grilles & Diffusers QA Checklist
[7 empty] | T06 | Holyoake EC-125 600x600 | Extract/Transfer Grille |  | Grilles & Diffusers QA Checklist
[7 empty] | SD | Smoke Damper 400x300 | Smoke Damper | Smoke Damper QA Checklist
[7 empty] | FD | Fire Damper 400x300 | Fire Damper | Fire Damper QA Checklist
[5 empty] | 02CLD030 | Consult | S04 | Holyoake CFPP 600/30 600x600 | Supply Grille |  | Grilles & Diffusers QA Checklist
[7 empty] | T06 | Holyoake EC-125 600x600 | Extract/Transfer Grille |  | Grilles & Diffusers QA Checklist
[7 empty] | 112-2A-CLD-AHU002-VAV-019 | Holyoake HCV-175 | Variable Air Volume Terminal w/ 200mm spacer and access panel between VAV assembly and reheat coil | VAV QA Checklist
[5 empty] | Ceiling |  |  |  | Ducting | Steel Duct Install QA Checklist
[9 empty] | Flexiduct | Flexi Duct QA Cecklist
[9 empty] | Low Temperature Hot Water Black Steel | Steel Pipe QA Checklist
[9 empty] | Chilled Water Black Steel | Steel Pipe QA Checklist
[9 empty] | Drain Condensate PVC | PVC Pipework Install
[9 empty] | Motorised Valve Low Temperature Hot Water | part of Pipework QA
[7 empty] | AGS |  | Anestetic Gas Scavenging Copper | HTM02 -01 B1 carcus test | HTM02-01 B3_4 Leakage Test
[7 empty] | VAC |  | Medical Vacuum Copper | HTM02 -01 B1 carcus test | HTM02-01 B3_4 Leakage Test
[7 empty] | O2 |  | Oxygen Coppper | HTM02 -01 B1 carcus test | HTM02-01 B3_4 Leakage Test
|  |  | Zone 4 | BCA-DWD-112-MG-20201 | 02PBO001 | Toilet - Accesible | E02 | Holyoake EC-125 300x300 | Extract/Transfer Grille |  | Grilles & Diffusers QA Checklist
|  |  |  | BCA-DWD-112-ME-20253 |  |  | T02 | Holyoake EC-125 300x300 | Extract/Transfer Grille |  | Grilles & Diffusers QA Checklist
|  |  |  | BCA-DWD-112-ME-30253 |  |  | 112-2A-MEP5-AHU004-FCU-002 | Temperzone IMD280Y | FCU 30 L/S OA | FCU Install QA Checklist | FCU Template
[5 empty] | 02PBO003 | Toilet - Public | E01 | Holyoake EC-125 200x200 | Extract/Transfer Grille |  | Grilles & Diffusers QA Checklist
[7 empty] | SD | Fire Damper 300x250 | Fire Damper | Fire Damper QA Checklist
[7 empty] | FD | Fire Damper 300x250 | Fire Damper | Fire Damper QA Checklist
[5 empty] | 02PBO002 | Toilet - Public | E01 | Holyoake EC-125 200x200 | Extract/Transfer Grille |  | Grilles & Diffusers QA Checklist
[5 empty] | 02ENG024 | Communications | 112-2A-MEP5-ACU-005 | PKFY-P100VKM-E 1840x1858x740 | Mitsubishi Electric Wall mounted Indoor unit . |  | DX AC Unit Install
[5 empty] | 02TRA047 | Corridor | T06 | Holyoake EC-125 600x600 | Extract/Transfer Grille |  | Grilles & Diffusers QA Checklist
[7 empty] | S04 | Holyoake CFPP 600/30 600x600 | Supply Grille |  | Grilles & Diffusers QA Checklist
[7 empty] | S04 | Holyoake CFPP 600/30 600x600 | Supply Grille |  | Grilles & Diffusers QA Checklist
[7 empty] | S04 | Holyoake CFPP 600/30 600x600 | Supply Grille |  | Grilles & Diffusers QA Checklist
[5 empty] | 02CLD006 | Reception/Clerical | S25 | Holyoake CFPP-R 615-30 600x600 | Supply Grille |  | Grilles & Diffusers QA Checklist
[7 empty] | E02 | Holyoake EC-125 300x300 | Extract/Transfer Grille |  | Grilles & Diffusers QA Checklist
[7 empty] | FD | Fire Damper 400x300 | Fire Damper | Fire Damper QA Checklist
[7 empty] | SD | Smoke Damper 400x300 | Smoke Damper | Smoke Damper QA Checklist
[5 empty] | 02CLD058 | Waiting - Sub | R05 | Holyoake EC-125 450x450 | Return Grille |  | Grilles & Diffusers QA Checklist
[7 empty] | SD | Smoke Damper 500x600 | Smoke Damper | Smoke Damper QA Checklist
[7 empty] | FD | Fire Damper 500x600 | Fire Damper | Fire Damper QA Checklist
[7 empty] | 112-2A-MEP5-AHU004-FCU-003 | Temperzone IMD210Y | 175 L/S OA | FCU Install QA Checklist | FCU Template
[5 empty] | Ceiling |  |  |  | Ducting | Steel Duct Install QA Checklist
[9 empty] | Flexiduct | Flexi Duct QA Cecklist
[9 empty] | Low Temerature Hot Water Black Steel | Steel Pipe QA Checklist
[9 empty] | Chilled Water Black Steel | Steel Pipe QA Checklist
[9 empty] | Drain Condensate PVC | PVC Pipework Install
[9 empty] | Motorised Valve Chilled Water | part of Pipework QA
[9 empty] | Motorised valve Low Temperature Hot Water | part of Pipework QA
[7 empty] | MA |  | Medical Air Copper | HTM02 -01 B1 carcus test | HTM02-01 B3_4 Leakage Test
[7 empty] | AGS |  | Anesthetic Gas Scavenging Copper | HTM02 -01 B1 carcus test | HTM02-01 B3_4 Leakage Test
[7 empty] | VAC |  | Medical Vacuum Copper | HTM02 -01 B1 carcus test | HTM02-01 B3_4 Leakage Test
[7 empty] | O2 |  | Oxygen Copper | HTM02 -01 B1 carcus test | HTM02-01 B3_4 Leakage Test
[7 empty] | CA |  | Non Patient Compressed Air Copper | HTM02 -01 B1 carcus test | HTM02-01 B3_4 Leakage Test
Grilles & Diffusers QA Checklist
|  |  | Zone 5 | BCA-DWD-112-MG-20202 | 02CLE018 | Consult/Treatment | S05 | Holyoake CFPP 600/30 600x600 | Supply Grille |  | Grilles & Diffusers QA Checklist
|  |  |  | BCA-DWD-112-ME-20254 |  |  | T06 | Holyoake EC-125 600x600 | Extract/Transfer Grille
|  |  |  | BCA-DWD-112-ME-30254 |  |  | 112-2A-CLE-AHU009-VAV-024 | Holyoake HCV-150 | Variable Air Volume Terminal w/ 200mm spacer and access panel between VAV assembly and reheat coil | VAV QA Checklist
[7 empty] | OUT202 |  | Oxygen Outlet | HTM02 -01 B1 carcus test | HTM02-01 B3_4 Leakage Test
[7 empty] | OUT502 |  | Medical Vacuum Outlet | HTM02 -01 B1 carcus test | HTM02-01 B3_4 Leakage Test
BCA-DWD-112-MG-20201
[5 empty] | 02CLE017 | Consult | S05 | Holyoake CFPP 600/30 600x600 | Supply Grille |  | Grilles & Diffusers QA Checklist
[7 empty] | T06 | Holyoake EC-125 600x600 | Extract/Transfer Grille |  | Grilles & Diffusers QA Checklist
[7 empty] | 112-2A-CLE-AHU009-VAV-025 | Holyoake HCV-150 | Variable Air Volume Terminal w/ 200mm spacer and access panel between VAV assembly and reheat coil | VAV QA Checklist
[5 empty] | 02CLE015 | Waiting 20m2 | S06 | Holyoake CFPP 600/30 600x600 | Supply Grille |  | Grilles & Diffusers QA Checklist
[7 empty] | E06 | Holyoake EC-125 600x600 | Extract/Transfer Grille |  | Grilles & Diffusers QA Checklist
[5 empty] | 02CLE020 | Toilet - Staff | E01 | Holyoake EC-125 200x200 | Extract/Transfer Grille |  | Grilles & Diffusers QA Checklist
[5 empty] | 02CLE059 | Corridor | T06 | Holyoake EC-125 600x600 | Extract/Transfer Grille |  | Grilles & Diffusers QA Checklist
[7 empty] | T06 | Holyoake EC-125 600x600 | Extract/Transfer Grille |  | Grilles & Diffusers QA Checklist
[7 empty] | 112-2A-CLE-AHU009-VAV-026 | Holyoake HCV-175 | Variable Air Volume Terminal w/ 200mm spacer and access panel between VAV assembly and reheat coil | VAV QA Checklist
[7 empty] | T06 | Holyoake EC-125 600x600 | Extract/Transfer Grille |  | Grilles & Diffusers QA Checklist
[7 empty] | R07 | Holyoake EC-125 600x600 | Return Grille |  | Grilles & Diffusers QA Checklist
[7 empty] | T06 | Holyoake EC-125 600x600 | Extract/Transfer Grille |  | Grilles & Diffusers QA Checklist
[7 empty] | T06 | Holyoake EC-125 600x600 | Extract/Transfer Grille |  | Grilles & Diffusers QA Checklist
[7 empty] | R07 | Holyoake EC-125 600x600 | Return Grille |  | Grilles & Diffusers QA Checklist
[7 empty] | T06 | Holyoake EC-125 600x600 | Extract/Transfer Grille |  | Grilles & Diffusers QA Checklist
[7 empty] | T06 | Holyoake EC-125 600x600 | Extract/Transfer Grille |  | Grilles & Diffusers QA Checklist
[7 empty] | T07 | Holyoake EC-125 600x600 | Extract/Transfer Grille |  | Grilles & Diffusers QA Checklist
[7 empty] | R07 | Holyoake EC-125 600x600 | Return Grille |  | Grilles & Diffusers QA Checklist
[7 empty] | T07 | Holyoake EC-125 600x600 | Extract/Transfer Grille |  | Grilles & Diffusers QA Checklist
[5 empty] | 01CLE014 | Consult | S05 | Holyoake CFPP 600/30 600x600 | Supply Grille |  | Grilles & Diffusers QA Checklist
[7 empty] | T06 | Holyoake EC-125 600x600 | Extract/Transfer Grille |  | Grilles & Diffusers QA Checklist
[5 empty] | 02CLE013 | Consult | S05 | Holyoake CFPP 600/30 600x600 | Supply Grille |  | Grilles & Diffusers QA Checklist
[7 empty] | T06 | Holyoake EC-125 600x600 | Extract/Transfer Grille |  | Grilles & Diffusers QA Checklist
[7 empty] | 112-2A-CLE-AHU009-VAV-027 | Holyoake HCV-150 | Variable Air Volume Terminal w/ 200mm spacer and access panel between VAV assembly and reheat coil | VAV QA Checklist
[7 empty] | 112-2A-CLE-AHU009-VAV-028 | Holyoake HCV-150 | Variable Air Volume Terminal w/ 200mm spacer and access panel between VAV assembly and reheat coil | VAV QA Checklist
[5 empty] | 02CLE050 | Ophthalmology Testing/Treatment | S04 | Holyoake CFPP 600/30 600x600 | Supply Grille |  | Grilles & Diffusers QA Checklist
[7 empty] | T02 | Holyoake EC-125 300x300 | Extract/Transfer Grille |  | Grilles & Diffusers QA Checklist
[7 empty] | 112-2A-CLE-AHU009-VAV-036 | Holyoake HCV-175 | Variable Air Volume Terminal w/ 200mm spacer and access panel between VAV assembly and reheat coil | VAV QA Checklist
[5 empty] | 02CLE051 | Medication | R06 | Holyoake EC-125 600x600 | Return Grille |  | Grilles & Diffusers QA Checklist
[7 empty] | S07 | Holyoake CFPP 450/24 600x600 | Supply Grille |  | Grilles & Diffusers QA Checklist
[5 empty] | 02CLE046 | Ophthamology Testing/Treatment | S04 | Holyoake CFPP 600/30 600x600 | Supply Grille |  | Grilles & Diffusers QA Checklist
[7 empty] | T02 | Holyoake EC-125 300x300 | Extract/Transfer Grille |  | Grilles & Diffusers QA Checklist
[5 empty] | 02CLE045 | Ophthamology Testing/Treatment | S04 | Holyoake CFPP 600/30 600x600 | Supply Grille |  | Grilles & Diffusers QA Checklist
[7 empty] | T02 | Holyoake EC-125 300x300 | Extract/Transfer Grille |  | Grilles & Diffusers QA Checklist
[5 empty] | 02CLE044 | Ophthamology Testing/Treatment | S04 | Holyoake CFPP 600/30 600x600 | Supply Grille |  | Grilles & Diffusers QA Checklist
[7 empty] | T02 | Holyoake EC-125 300x300 | Extract/Transfer Grille |  | Grilles & Diffusers QA Checklist
[7 empty] | 112-2A-CLE-AHU009-VAV-035 | Holyoake HCV-175 | Variable Air Volume Terminal w/ 200mm spacer and access panel between VAV assembly and reheat coil | VAV QA Checklist
[5 empty] | 02CLE043 | Ophthamology Testing/Treatment | S04 | Holyoake CFPP 600/30 600x600 | Supply Grille |  | Grilles & Diffusers QA Checklist
[7 empty] | T02 | Holyoake EC-125 300x300 | Extract/Transfer Grille |  | Grilles & Diffusers QA Checklist
[5 empty] | 02CLE042 | Ophthamology Testing/Treatment | S04 | Holyoake CFPP 600/30 600x600 | Supply Grille |  | Grilles & Diffusers QA Checklist
[7 empty] | T02 | Holyoake EC-125 300x300 | Extract/Transfer Grille |  | Grilles & Diffusers QA Checklist
[5 empty] | 02CLE053 | Store - Equipment | E02 | Holyoake EC-125 300x300 | Extract/Transfer Grille |  | Grilles & Diffusers QA Checklist
[5 empty] | 02CLE055 | Staff Base | S26 | Holyoake CFPP-R 615/30 600x600 | Supply Grille |  | Grilles & Diffusers QA Checklist
[7 empty] | 112-2A-CLE-AHU009-VAV-040 | Holyoake HCV-150 | Variable Air Volume Terminal w/ 200mm spacer and access panel between VAV assembly and reheat coil | VAV QA Checklist
[5 empty] | 02CLE041 | Vision Alley | R02 | Holyoake EC-125 300x300 | Return Grille |  | Grilles & Diffusers QA Checklist
[5 empty] | O2CLE040 | Vision Alley | R02 | Holyoake EC-125 300x300 | Return Grille |  | Grilles & Diffusers QA Checklist
[5 empty] | 02CLE039 | Vision Alley | R02 | Holyoake EC-125 300x300 | Return Grille |  | Grilles & Diffusers QA Checklist
[5 empty] | 02CLE031 | Consult | S04 | Holyoake CFPP 600/30 600x600 | Supply Grille |  | Grilles & Diffusers QA Checklist
[7 empty] | T06 | Holyoake EC-125 600x600 | Extract/Transfer Grille |  | Grilles & Diffusers QA Checklist
[7 empty] | 112-2A-CLE-AHU009-VAV-034 | Holyoake HCV-150 | Variable Air Volume Terminal w/ 200mm spacer and access panel between VAV assembly and reheat coil | VAV QA Checklist
[7 empty] | FD | Fire Damper Ø350 | Fire Damper
[5 empty] | 02CLE030 | Consult | S04 | Holyoake CFPP 600/30 600x600 | Supply Grille |  | Grilles & Diffusers QA Checklist
[7 empty] | T02 | Holyoake EC-125 300x300 | Extract/Transfer Grille |  | Grilles & Diffusers QA Checklist
[7 empty] | 112-2A-CLE-AHU009-VAV-033 | Holyoake HCV-200 | Variable Air Volume Terminal w/ 200mm spacer and access panel between VAV assembly and reheat coil | VAV QA Checklist
[5 empty] | 02CLE029 | Consult | S04 | Holyoake CFPP 600/30 600x600 | Supply Grille |  | Grilles & Diffusers QA Checklist
[7 empty] | T06 | Holyoake EC-125 300x300 | Extract/Transfer Grille |  | Grilles & Diffusers QA Checklist
[7 empty] | FD | Fire Damper 300x300 | Fire Damper | Fire Damper QA Checklist
[7 empty] | SD | Smoke Damper 300x300 | Smoke Damper | Smoke Damper QA Checklist
[5 empty] | 02CLE028 | Consult | S04 | Holyoake CFPP 600/30 600x600 | Supply Grille |  | Grilles & Diffusers QA Checklist
[7 empty] | T06 | Holyoake EC-125 300x300 | Extract/Transfer Grille |  | Grilles & Diffusers QA Checklist
[7 empty] | FD | Fire Damper 350x300 | Fire Damper | Fire Damper QA Checklist
[7 empty] | SD | Smoke Damper 350x300 | Smoke Damper | Smoke Damper QA Checklist
[7 empty] | FD | Fire Damper 650x650 | Fire Damper | Fire Damper QA Checklist
[5 empty] | 02CLE026 | Office - Clinical Workroom | S06 | Holyoake CFPP 600/30 600x600 | Supply Grille |  | Grilles & Diffusers QA Checklist
[7 empty] | T06 | Holyoake EC-125 600x600 | Extract/Transfer Grille |  | Grilles & Diffusers QA Checklist
[7 empty] | 112-2A-AHU009-ATT-032 | NCS Cylindrical Attenuator HP-2D-M 615x300Ø | 170 L/s Attenuator | Attenuator QA Checklist
[7 empty] | FD | Fire Damper 800x800 | Fire Damper | Fire Damper QA Checklist
[5 empty] | 02CLE022 | Staff Base | S26 | Holyoake CFPP-R 615/30 600x600 | Supply Grille |  | Grilles & Diffusers QA Checklist
[7 empty] | 112-2A-CLE-AHU009-VAV-031 | Holyoake HCV-175 | Variable Air Volume Terminal w/ 200mm spacer and access panel between VAV assembly and reheat coil | VAV QA Checklist
[5 empty] | 02CLE021 | Toilet - Public | E01 | Holyoake EC-125 200x200 | Extract/Transfer Grille |  | Grilles & Diffusers QA Checklist
[7 empty] | 112-2A-CLE-AHU009-VAV-032 | Holyoake HCV-175 | Variable Air Volume Terminal w/ 200mm spacer and access panel between VAV assembly and reheat coil | VAV QA Checklist
[5 empty] | 02CLS001 | Store - Consumables | S04 | Holyoake CFPP 600/30 600x600 | Supply Grille |  | Grilles & Diffusers QA Checklist
[7 empty] | T02 | Holyoake EC-125 300x300 | Extract/Transfer Grille |  | Grilles & Diffusers QA Checklist
[7 empty] | SD | Smoke Damper 550x300 | Smoke Damper | Smoke Damper QA Checklist
[7 empty] | FD | Fire Damper 550x300 | Fire Damper | Fire Damper QA Checklist
[7 empty] | FD | Fire Damper Ø350 | Fire Damper | Fire Damper QA Checklist
[5 empty] | 02CLD010 | Consult | S04 | Holyoake CFPP 600/30 600x600 | Supply Grille |  | Grilles & Diffusers QA Checklist
[7 empty] | T02 | Holyoake EC-125 300x300 | Extract/Transfer Grille |  | Grilles & Diffusers QA Checklist
[5 empty] | 02CLD009 | Consult | S04 | Holyoake CFPP 600/30 600x600 | Supply Grille |  | Grilles & Diffusers QA Checklist
[7 empty] | T02 | Holyoake EC-125 300x300 | Extract/Transfer Grille |  | Grilles & Diffusers QA Checklist
[7 empty] | 112-2A-CLD-AHU002-VAV-020 | Holyoake HCV-175 | Variable Air Volume Terminal w/ 200mm spacer and access panel between VAV assembly and reheat coil | VAV QA Checklist
[5 empty] | Ceiling |  |  |  | Ducting | Steel Duct Install QA Checklist
[9 empty] | Flexiduct | Flexi Duct QA Cecklist
[9 empty] | Low Temperature Hot Water Black Steel | Steel Pipe QA Checklist
[9 empty] | Chilled Water Black Steel | Steel Pipe QA Checklist
[9 empty] | Motorised valve Low Temperature Hot Water (x4) | part of Pipework QA
[7 empty] | VAC |  | Medical Vacuum Copper | HTM02 -01 B1 carcus test | HTM02-01 B3_4 Leakage Test
[7 empty] | O2 |  | Oxygen Copper | HTM02 -01 B1 carcus test | HTM02-01 B3_4 Leakage Test
[7 empty] | DVAC |  | Dental Vacuum PET/PVC | HTM02 -01 B1 carcus test | HTM02-01 B3_4 Leakage Test
|  |  | Zone 6 | BCA-DWD-112-MG-20202
BCA-DWD-112-MG-20201
|  |  |  | BCA-DWD-112-ME-20255 | 02CLD008 | Meeting 12m2 | S06 | Holyoake CFPP 600/30 600x600 | Supply Grille |  | Grilles & Diffusers QA Checklist
|  |  |  | BCA-DWD-112-ME-30255 |  |  | T06 | Holyoake EC-125 600x600 | Extract/Transfer Grille |  | Grilles & Diffusers QA Checklist
[7 empty] | FD | Fire Damper Ø250 | Fire Damper | Fire Damper QA Checklist
[7 empty] | FD | Fire Damper Ø250 | Fire Damper | Fire Damper QA Checklist
[7 empty] | 112-2A-CLD-AHU002-VAV-021 | Holyoake HCV-150 | Variable Air Volume Terminal w/ 200mm spacer and access panel between VAV assembly and reheat coil | VAV QA Checklist
[5 empty] | 02CLD032 | Consult | S05 | Holyoake CFPP 600/30 600x600 | Supply Grille |  | Grilles & Diffusers QA Checklist
[7 empty] | T06 | Holyoake EC-125 600x600 | Extract/Transfer Grille |  | Grilles & Diffusers QA Checklist
[7 empty] | SD | Smoke Damper Ø200 | Smoke Damper | Smoke Damper QA Checklist
[7 empty] | FD | Fire Damper Ø200 | Fire Damper | Fire Damper QA Checklist
[5 empty] | 02CLE033 | Meeting 12m2 | S05 | Holyoake CFPP 600/30 600x600 | Supply Grille |  | Grilles & Diffusers QA Checklist
[7 empty] | T06 | Holyoake EC-125 600x600 | Extract/Transfer Grille |  | Grilles & Diffusers QA Checklist
[5 empty] | 02TRA003 | Corridor - Public | T06 | Holyoake EC-125 600x600 | Extract/Transfer Grille |  | Grilles & Diffusers QA Checklist
[7 empty] | S04 | Holyoake CFPP 600/30 600x600 | Supply Grille |  | Grilles & Diffusers QA Checklist
[7 empty] | S04 | Holyoake CFPP 600/30 600x600 | Supply Grille |  | Grilles & Diffusers QA Checklist
[7 empty] | T02 | Holyoake EC-125 300x300 | Extract/Transfer Grille |  | Grilles & Diffusers QA Checklist
[7 empty] | SD | Smoke Damper 600x350 | Smoke Damper | Smoke Damper QA Checklist
[7 empty] | FD | Fire Damper 600x350 | Fire Damper | Fire Damper QA Checklist
[7 empty] | 112-2A-WCO-AHU025-VAV-049 | Holyoake HCV-175 | Variable Air Volume Terminal w/ 200mm spacer and access panel between VAV assembly and reheat coil | VAV QA Checklist
[5 empty] | 02CLE037 | Reception - Clerical | T02 | Holyoake EC-125 300x300 | Extract/Transfer Grille |  | Grilles & Diffusers QA Checklist
[7 empty] | E02 | Holyoake EC-125 300x300 | Extract/Transfer Grille |  | Grilles & Diffusers QA Checklist
[7 empty] | S25 | Holyoake CFPP-R 615-30 600x600 | Supply Grille |  | Grilles & Diffusers QA Checklist
[7 empty] | 112-2B-CLE-AVSU-02 | Beacon Meades or Equal and Approved | Area Valve Service Unit | HTM02 -01 B1 carcus test | HTM02-01 B3_4 Leakage Test
[5 empty] | 02CLE061 | Waiting 30m2 | S04 | Holyoake CFPP 600/30 600x600 | Supply Grille |  | Grilles & Diffusers QA Checklist
[7 empty] | E02 | Holyoake EC-125 300x300 | Extract/Transfer Grille |  | Grilles & Diffusers QA Checklist
[7 empty] | 112-2A-WCO-AHU025-VAV-048 | Holyoake HCV-125 | Variable Air Volume Terminal w/ 200mm spacer and access panel between VAV assembly and reheat coil | VAV QA Checklist
[5 empty] | 02CLE036 | Waiting 10m2 | S06 | Holyoake CFPP 600/30 600x600 | Supply Grille |  | Grilles & Diffusers QA Checklist
[7 empty] | S07 | Holyoake CFPP 450/24 600x600 | Supply Grille |  | Grilles & Diffusers QA Checklist
[7 empty] | 112-2A-WCO-AHU025-VAV-047 | Holyoake HCV-250 | Variable Air Volume Terminal w/ 200mm spacer and access panel between VAV assembly and reheat coil | VAV QA Checklist
[7 empty] | E08 | Holyoake EC-125 600x600 | Extract/Transfer Grille |  | Grilles & Diffusers QA Checklist
[5 empty] | 02WCO024 | Parenting | E01 | Holyoake EC-125 200x200 | Extract/Transfer Grille |  | Grilles & Diffusers QA Checklist
[5 empty] | 02CLE056 | Toilet - Public | E01 | Holyoake EC-125 200x200 | Extract/Transfer Grille |  | Grilles & Diffusers QA Checklist
[7 empty] | T02 | Holyoake EC-125 300x300 | Extract/Transfer Grille |  | Grilles & Diffusers QA Checklist
[5 empty] | 02WCO027 | Meeting 30m2 | R06 | Holyoake EC-125 600x600 | Return Grille |  | Grilles & Diffusers QA Checklist
[7 empty] | S06 | Holyoake CFPP 600/30 600x600 | Supply Grille |  | Grilles & Diffusers QA Checklist
[7 empty] | S06 | Holyoake CFPP 600/30 600x600 | Supply Grille |  | Grilles & Diffusers QA Checklist
[7 empty] | R06 | Holyoake EC-125 600x600 | Return Grille |  | Grilles & Diffusers QA Checklist
[7 empty] | 112-2A-MEP5-AHU004-FCU-005 | Temperzone IMDL130Y | FCU 100L/S OA | FCU Install QA Checklist | FCU Template
[5 empty] | 02CLD005 | Waiting 30m2 | R06 | Holyoake EC-125 600x600 | Return Grille |  | Grilles & Diffusers QA Checklist
[7 empty] | S06 | Holyoake CFPP 600/30 600x600 | Supply Grille |  | Grilles & Diffusers QA Checklist
[7 empty] | E02 | Holyoake EC-125 300x300 | Extract/Transfer Grille |  | Grilles & Diffusers QA Checklist
[7 empty] | S06 | Holyoake CFPP 600/30 600x600 | Supply Grille |  | Grilles & Diffusers QA Checklist
[7 empty] | 112-2A-MEP5-AHU004-FCU-004 | Temperzone IMD95Y | FCU 65 L/S OA | FCU Install QA Checklist | FCU Template
[5 empty] | Ceiling |  |  |  | Ducting | Steel Duct Install QA Checklist
[9 empty] | Flexiduct | Flexi Duct QA Cecklist
[9 empty] | Low Temerature Hot Water Black Steel | Steel Pipe QA Checklist
[9 empty] | Chilled Water Black Steel | Steel Pipe QA Checklist
[9 empty] | Drain Condensate PVC | PVC Pipework Install
[9 empty] | Motorised Valve Chilled Water | part of Pipework QA
[9 empty] | Motorised valve Low Temperature Hot Water | part of Pipework QA
[7 empty] | AGS |  | Anesthetic Gas Scavenging Copper | HTM02 -01 B1 carcus test | HTM02-01 B3_4 Leakage Test
[7 empty] | VAC |  | Medical Vacuum Copper | HTM02 -01 B1 carcus test | HTM02-01 B3_4 Leakage Test
[7 empty] | O2 |  | Oxygen Copper | HTM02 -01 B1 carcus test | HTM02-01 B3_4 Leakage Test
[7 empty] | CA |  | Non Patient Compressed Air Copper | HTM02 -01 B1 carcus test | HTM02-01 B3_4 Leakage Test
[7 empty] | DVAC |  | Dental Vacuum PET/PVC | HTM02 -01 B1 carcus test | HTM02-01 B3_4 Leakage Test
|  |  | Zone 7 | BCA-DWD-112-MG-20202
|  |  |  | BCA-DWD-112-ME-20256 | 02CLE012 | Consult/Treatment | S05 | Holyoake CFPP 600/30 600x600 | Supply Grille |  | Grilles & Diffusers QA Checklist
|  |  |  | BCA-DWD-112-ME-30256 |  |  | T06 | Holyoake EC-125 600x600 | Extract/Transfer Grille |  | Grilles & Diffusers QA Checklist
[7 empty] | 112-2B-CLE-AHU009-VAV-030 | Holyoake HCV-150 | Variable Air Volume Terminal w/ 200mm spacer and access panel between VAV assembly and reheat coil | VAV QA Checklist
[7 empty] | OUT202 |  | Oxygen Outlet | HTM02 -01 B1 carcus test | HTM02-01 B3_4 Leakage Test
[7 empty] | OUT502 |  | Medical vacuum Outlet | HTM02 -01 B1 carcus test | HTM02-01 B3_4 Leakage Test
[5 empty] | 02CLE011 | Consult | S05 | Holyoake CFPP 600/30 600x600 | Supply Grille |  | Grilles & Diffusers QA Checklist
[7 empty] | T06 | Holyoake EC-125 600x600 | Extract/Transfer Grille |  | Grilles & Diffusers QA Checklist
[7 empty] | 112-2B-CLE-AHU009-VAV-029 | Holyoake HCV-150 | Variable Air Volume Terminal w/ 200mm spacer and access panel between VAV assembly and reheat coil | VAV QA Checklist
[7 empty] | OUT202 |  | Oxygen Outlet | HTM02 -01 B1 carcus test | HTM02-01 B3_4 Leakage Test
[7 empty] | OUT502 |  | Medical Vacuum Outlet | HTM02 -01 B1 carcus test | HTM02-01 B3_4 Leakage Test
[5 empty] | 02MPL027 | Meeting 20m2 | S05 | Holyoake CFPP 600/30 600x600 | Supply Grille |  | Grilles & Diffusers QA Checklist
[7 empty] | T06 | Holyoake EC-125 600x600 | Extract/Transfer Grille |  | Grilles & Diffusers QA Checklist
[7 empty] | 112-2B-MPL-AHU020-VAV-050 | Holyoake HCV-175 | Variable Air Volume Terminal w/ 200mm spacer and access panel between VAV assembly and reheat coil | VAV QA Checklist
[7 empty] | 112-2B-AHU020-ATT-050 | NCS Cylindrical Attenuator HP-2D-M 615x300Ø | 220 L/s Attenuator | Attenuator QA Checklist
[5 empty] | 02MPL026 | Workstation | S06 | Holyoake CFPP 600/30 600x600 | Supply Grille |  | Grilles & Diffusers QA Checklist
[7 empty] | T06 | Holyoake EC-125 600x600 | Extract/Transfer Grille |  | Grilles & Diffusers QA Checklist
[7 empty] | 112-2B-MPL-AHU020-VAV-052 | Holyoake HCV-175 | Variable Air Volume Terminal w/ 200mm spacer and access panel between VAV assembly and reheat coil | VAV QA Checklist
[5 empty] | 02MPL025 | Report | S06 | Holyoake CFPP 600/30 600x600 | Supply Grille |  | Grilles & Diffusers QA Checklist
[7 empty] | T06 | Holyoake EC-125 600x600 | Extract/Transfer Grille |  | Grilles & Diffusers QA Checklist
[7 empty] | 112-2B-MPL-AHU020-VAV-051 | Holyoake HCV-225 | Variable Air Volume Terminal w/ 200mm spacer and access panel between VAV assembly and reheat coil | VAV QA Checklist
[5 empty] | 02MPL039 | Corridor | T06 | Holyoake EC-125 600x600 | Extract/Transfer Grille |  | Grilles & Diffusers QA Checklist
[7 empty] | T06 | Holyoake EC-125 600x600 | Extract/Transfer Grille |  | Grilles & Diffusers QA Checklist
[7 empty] | E02 | Holyoake EC-125 300x300 | Extract/Transfer Grille |  | Grilles & Diffusers QA Checklist
[7 empty] | T06 | Holyoake EC-125 600x600 | Extract/Transfer Grille |  | Grilles & Diffusers QA Checklist
[7 empty] | T02 | Holyoake EC-125 300x300 | Extract/Transfer Grille |  | Grilles & Diffusers QA Checklist
[7 empty] | R06 | Holyoake EC-125 600x600 | Return Grille |  | Grilles & Diffusers QA Checklist
[7 empty] | T07 | Holyoake EC-125 600x600 | Extract/Transfer Grille |  | Grilles & Diffusers QA Checklist
[7 empty] | T06 | Holyoake EC-125 600x600 | Extract/Transfer Grille |  | Grilles & Diffusers QA Checklist
[7 empty] | 112-2A-MPL-AHU020-FCU-007 | Temperzone IMD95Y | FCU 30 L/S OA | FCU Install QA Checklist | FCU Template
[7 empty] | T02 | Holyoake EC-125 300x300 | Extract/Transfer Grille |  | Grilles & Diffusers QA Checklist
[7 empty] | R05 | Holyoake EC-125 450x450 | Return Grille |  | Grilles & Diffusers QA Checklist
[7 empty] | T06 | Holyoake EC-125 600x600 | Extract/Transfer Grille |  | Grilles & Diffusers QA Checklist
[7 empty] | 112-2A-CLE-AHU009-FCU-006 | Temperzone IMD95Y | FCU 30 L/S OA | FCU Install QA Checklist | FCU Template
[7 empty] | T06 | Holyoake EC-125 600x600 | Extract/Transfer Grille |  | Grilles & Diffusers QA Checklist
[7 empty] | T06 | Holyoake EC-125 600x600 | Extract/Transfer Grille |  | Grilles & Diffusers QA Checklist
[7 empty] | R07 | Holyoake EC-125 600x600 | Return Grille |  | Grilles & Diffusers QA Checklist
[7 empty] | T06 | Holyoake EC-125 600x600 | Extract/Transfer Grille |  | Grilles & Diffusers QA Checklist
[5 empty] | 02MPL022 | Toilet - Staff | E01 | Holyoake EC-125 200x200 | Extract/Transfer Grille |  | Grilles & Diffusers QA Checklist
[5 empty] | 02MPL021 | Toilet/Shower - Patient | E02 | Holyoake EC-125 300x300 | Extract/Transfer Grille |  | Grilles & Diffusers QA Checklist
[7 empty] | T02 | Holyoake EC-125 300x300 | Extract/Transfer Grille |  | Grilles & Diffusers QA Checklist
[5 empty] | 02MPL020 | Office - Clinical Workroom | S05 | Holyoake CFPP 600/30 600x600 | Supply Grille |  | Grilles & Diffusers QA Checklist
[7 empty] | T06 | Holyoake EC-125 600x600 | Extract/Transfer Grille |  | Grilles & Diffusers QA Checklist
[5 empty] | 02MPL016 | Excersise Test Room | S05 | Holyoake CFPP 600/30 600x600 | Supply Grille |  | Grilles & Diffusers QA Checklist
[7 empty] | R06 | Holyoake EC-125 600x600 | Return Grille |  | Grilles & Diffusers QA Checklist
[7 empty] | 112-2B-MPL-AHU020-VAV-056 | Holyoake HCV-175 | Variable Air Volume Terminal w/ 200mm spacer and access panel between VAV assembly and reheat coil | VAV QA Checklist
[7 empty] | OUT202 |  | Oxygen Outlet | HTM02 -01 B1 carcus test | HTM02-01 B3_4 Leakage Test
[7 empty] | OUT502 |  | Medical Vacuum Outlet | HTM02 -01 B1 carcus test | HTM02-01 B3_4 Leakage Test
[5 empty] | 02MPL038 | Corridor | 112-2B-MPL-AHU020-VAV-057 | Holyoake HCV-150 | Variable Air Volume Terminal w/ 200mm spacer and access panel between VAV assembly and reheat coil | VAV QA Checklist
[5 empty] | 02MPL011 | EEG | S06 | Holyoake CFPP 600/30 600x600 | Supply Grille |  | Grilles & Diffusers QA Checklist
[7 empty] | R06 | Holyoake EC-125 600x600 | Return Grille |  | Grilles & Diffusers QA Checklist
[7 empty] | 112-2B-MPL-AHU020-VAV-059 | Holyoake HCV-150 | Variable Air Volume Terminal w/ 200mm spacer and access panel between VAV assembly and reheat coil | VAV QA Checklist
[5 empty] | 02MPL033 | EMG/Vestibular/Autonomic/Evoked Potential | S06 | Holyoake CFPP 600/30 600x600 | Supply Grille |  | Grilles & Diffusers QA Checklist
[7 empty] | R05 | Holyoake EC-125 450x450 | Return Grille |  | Grilles & Diffusers QA Checklist
[7 empty] | 112-2B-MPL-AHU020-VAV-054 | Holyoake HCV-175 | Variable Air Volume Terminal w/ 200mm spacer and access panel between VAV assembly and reheat coil | VAV QA Checklist
[5 empty] | 02MPL032 | Patient Bay - Holding 6m2 | S05 | Holyoake CFPP 600/30 600x600 | Supply Grille |  | Grilles & Diffusers QA Checklist
[7 empty] | 112-2B-MPL-AHU020-VAV-055 | Holyoake HCV-150 | Variable Air Volume Terminal w/ 200mm spacer and access panel between VAV assembly and reheat coil | VAV QA Checklist
[7 empty] | 112-2B-AHU020-ATT-055 | NCS Cylindrical Attenuator HP-2D-M 615x300Ø | 130 L/s Attenuator | Attenuator QA Checklist
[7 empty] | OUT202 |  | Oxygen Outlet | HTM02 -01 B1 carcus test | HTM02-01 B3_4 Leakage Test
[7 empty] | OUT502 |  | Medical Vacuum Outlet | HTM02 -01 B1 carcus test | HTM02-01 B3_4 Leakage Test
[5 empty] | 02MPL031 | Clean Utility - Medication | S07 | Holyoake CFPP 450/24 600x600 | Supply Grille |  | Grilles & Diffusers QA Checklist
[7 empty] | R06 | Holyoake EC-125 600x600 | Return Grille |  | Grilles & Diffusers QA Checklist
[5 empty] | 02MPL030 | Clean Up | E02 | Holyoake EC-125 300x300 | Extract/Transfer Grille |  | Grilles & Diffusers QA Checklist
[5 empty] | 02CLS011 | Cleaner | E02 | Holyoake EC-125 300x300 | Extract/Transfer Grille |  | Grilles & Diffusers QA Checklist
[5 empty] | 02CLE009 | Dirty Utility - Sub | T02 | Holyoake EC-125 300x300 | Extract/Transfer Grille |  | Grilles & Diffusers QA Checklist
[7 empty] | E02 | Holyoake EC-125 300x300 | Extract/Transfer Grille |  | Grilles & Diffusers QA Checklist
[5 empty] | 02CLS010 | Store - Consumables | S01 | Holyoake CFPP 450/24 450x450 | Supply Grille |  | Grilles & Diffusers QA Checklist
[7 empty] | T02 | Holyoake EC-125 300x300 | Extract/Transfer Grille |  | Grilles & Diffusers QA Checklist
[5 empty] | 02CLE008 | Consult | S04 | Holyoake CFPP 600/30 600x600 | Supply Grille |  | Grilles & Diffusers QA Checklist
[7 empty] | T06 | Holyoake EC-125 600x600 | Extract/Transfer Grille |  | Grilles & Diffusers QA Checklist
[5 empty] | 02CLE007 | Consult | S04 | Holyoake CFPP 600/30 600x600 | Supply Grille |  | Grilles & Diffusers QA Checklist
[7 empty] | T06 | Holyoake EC-125 600x600 | Extract/Transfer Grille |  | Grilles & Diffusers QA Checklist
[7 empty] | 112-2B-CLE-AHU009-VAV-037 | Holyoake HCV-225 | Variable Air Volume Terminal w/ 200mm spacer and access panel between VAV assembly and reheat coil | VAV QA Checklist
[5 empty] | 02CLE006 | Consult | S04 | Holyoake CFPP 600/30 600x600 | Supply Grille |  | Grilles & Diffusers QA Checklist
[7 empty] | T06 | Holyoake EC-125 600x600 | Extract/Transfer Grille |  | Grilles & Diffusers QA Checklist
[5 empty] | 02CLE005 | Consult | S04 | Holyoake CFPP 600/30 600x600 | Supply Grille |  | Grilles & Diffusers QA Checklist
[7 empty] | T06 | Holyoake EC-125 600x600 | Extract/Transfer Grille |  | Grilles & Diffusers QA Checklist
[5 empty] | 02CLE004 | Office - Clinical Workroom | T06 | Holyoake EC-125 600x600 | Extract/Transfer Grille |  | Grilles & Diffusers QA Checklist
[7 empty] | S06 | Holyoake CFPP 600/30 600x600 | Supply Grille |  | Grilles & Diffusers QA Checklist
[7 empty] | 112-2B-CLE-AHU009-VAV-039 | Holyoake HCV-150 | Variable Air Volume Terminal w/ 200mm spacer and access panel between VAV assembly and reheat coil | VAV QA Checklist
[7 empty] | 112-2B-CLE-AHU009-VAV-038 | Holyoake HCV-175 | Variable Air Volume Terminal w/ 200mm spacer and access panel between VAV assembly and reheat coil | VAV QA Checklist
[7 empty] | 112-2B-AHU009-ATT-038 | NCS Cylindrical Attenuator HP-2D-M 615x300Ø | 170 L/s Attenuator | Attenuator QA Checklist
[5 empty] | Ceiling |  |  |  | Ducting | Steel Duct Install QA Checklist
[9 empty] | Flexiduct | Flexi Duct QA Cecklist
[9 empty] | Low Temerature Hot Water Black Steel | Steel Pipe QA Checklist
[9 empty] | Chilled Water Black Steel | Steel Pipe QA Checklist
[9 empty] | Drain Condensate PVC | PVC Pipework Install
[9 empty] | Motorised Valve Chilled Water (x2) | part of Pipework QA
[9 empty] | Motorised valve Low Temperature Hot Water (x5) | part of Pipework QA
[7 empty] | O2 |  | Oxygen Copper | HTM02 -01 B1 carcus test | HTM02-01 B3_4 Leakage Test
[7 empty] | VAC |  | Medical Vacuum Copper | HTM02 -01 B1 carcus test | HTM02-01 B3_4 Leakage Test
[7 empty] | CA |  | Non Patient Compressed Air Copper | HTM02 -01 B1 carcus test | HTM02-01 B3_4 Leakage Test
|  |  | Zone 8 | BCA-DWD-112-MG-20202
|  |  |  | BCA-DWD-112-ME-20257 | 02TRA003 | Corridor | R07 | Holyoake EC-125 600x600 | Return Grille |  | Grilles & Diffusers QA Checklist
|  |  |  | BCA-DWD-112-ME-30257 |  |  | T02 | Holyoake EC-125 300x300 | Extract/Transfer Grille |  | Grilles & Diffusers QA Checklist
[7 empty] | S05 | Holyoake CFPP 600/30 600x600 | Supply Grille |  | Grilles & Diffusers QA Checklist
[7 empty] | T06 | Holyoake EC-125 600x600 | Extract/Transfer Grille |  | Grilles & Diffusers QA Checklist
[7 empty] | R05 | Holyoake EC-125 450x450 | Return Grille |  | Grilles & Diffusers QA Checklist
[7 empty] | 112-2B-MPL-AHU020-VAV-063 | Holyoake HCV-200 | Variable Air Volume Terminal w/ 200mm spacer and access panel between VAV assembly and reheat coil | VAV QA Checklist
[5 empty] | 02CLE003 | Consult - Class N | S05 | Holyoake CFPP 600/30 600x600 | Supply Grille |  | Grilles & Diffusers QA Checklist
[7 empty] | E09 | Holyoake RL-23 400x400 | Extract Grille |  | Grilles & Diffusers QA Checklist
[7 empty] | FD | Fire Damper Ø200 | Fire Damper | Fire Damper QA Checklist
[7 empty] | OUT202 |  | Oxygen Outlet | HTM02 -01 B1 carcus test | HTM02-01 B3_4 Leakage Test
[7 empty] | OUT502 |  | Medical Vacuum Outlet | HTM02 -01 B1 carcus test | HTM02-01 B3_4 Leakage Test
[5 empty] | 02WCO023 | Toilet/Shower Accessible | T02 | Holyoake EC-125 300x300 | Extract/Transfer Grille |  | Grilles & Diffusers QA Checklist
[7 empty] | E02 | Holyoake EC-125 300x300 | Extract/Transfer Grille |  | Grilles & Diffusers QA Checklist
[7 empty] | SD | Smoke Damper Ø200 | Smoke Damper | Smoke Damper QA Checklist
[5 empty] | 02MPL035 | Waiting 10m2 | E06 | Holyoake EC-125 600x600 | Extract/Transfer Grille |  | Grilles & Diffusers QA Checklist
[7 empty] | 112-2B-MPL-AHU020-VAV-062 | Holyoake HCV-100 | Variable Air Volume Terminal w/ 200mm spacer and access panel between VAV assembly and reheat coil | VAV QA Checklist
[5 empty] | 02MPL034 | Interview | S02 | Holyoake CFPP 450/24 450x450 | Supply Grille |  | Grilles & Diffusers QA Checklist
[7 empty] | T02 | Holyoake EC-125 300x300 | Extract/Transfer Grille |  | Grilles & Diffusers QA Checklist
[5 empty] | 02MPL002 | Staff Station | S26 | Holyoake CFPP-R 615/30 600x600 | Supply Grille |  | Grilles & Diffusers QA Checklist
[7 empty] | E02 | Holyoake EC-125 300x300 | Extract/Transfer Grille |  | Grilles & Diffusers QA Checklist
[7 empty] | T02 | Holyoake EC-125 300x300 | Extract/Transfer Grille |  | Grilles & Diffusers QA Checklist
[5 empty] | 02MPL004 | Toilet - Patient | E02 | Holyoake EC-125 300x300 | Extract/Transfer Grille |  | Grilles & Diffusers QA Checklist
[7 empty] | T02 | Holyoake EC-125 300x300 | Extract/Transfer Grille |  | Grilles & Diffusers QA Checklist
[5 empty] | 02WCO016 | Workstations - Allocated/Non-Allocated | S07 | Holyoake CFPP 450/24 600x600 | Supply Grille |  | Grilles & Diffusers QA Checklist
[7 empty] | S07 | Holyoake CFPP 450/24 600x600 | Supply Grille |  | Grilles & Diffusers QA Checklist
[5 empty] | 02WCO022 | Corridor | T02 | Holyoake EC-125 300x300 | Extract/Transfer Grille |  | Grilles & Diffusers QA Checklist
[7 empty] | T02 | Holyoake EC-125 300x300 | Extract/Transfer Grille |  | Grilles & Diffusers QA Checklist
[7 empty] | R07 | Holyoake EC-125 600x600 | Return Grille |  | Grilles & Diffusers QA Checklist
[7 empty] | T02 | Holyoake EC-125 300x300 | Extract/Transfer Grille |  | Grilles & Diffusers QA Checklist
[7 empty] | R07 | Holyoake EC-125 600x600 | Return Grille |  | Grilles & Diffusers QA Checklist
[7 empty] | S06 | Holyoake CFPP 600/30 600x600 | Supply Grille |  | Grilles & Diffusers QA Checklist
[7 empty] | 112-2B-WCO-AHU025-VAV-045 | Holyoake HCV-300 | Variable Air Volume Terminal w/ 200mm spacer and access panel between VAV assembly and reheat coil | VAV QA Checklist
[7 empty] | 112-2B-WCO-AHU025-VAV-041 | Holyoake HCV-250 | Variable Air Volume Terminal w/ 200mm spacer and access panel between VAV assembly and reheat coil | VAV QA Checklist
[7 empty] | 112-2B-WCO-AHU025-VAV-044 | Holyoake HCV-175 | Variable Air Volume Terminal w/ 200mm spacer and access panel between VAV assembly and reheat coil | VAV QA Checklist
[5 empty] | 02WCO008 | Booth - Quiet | S02 | Holyoake CFPP 450/24 450x450 | Supply Grille |  | Grilles & Diffusers QA Checklist
[7 empty] | E02 | Holyoake EC-125 300x300 | Extract/Transfer Grille |  | Grilles & Diffusers QA Checklist
[5 empty] | 02WCO006 | Seating - Informal | R07 | Holyoake EC-125 600x600 | Return Grille |  | Grilles & Diffusers QA Checklist
[5 empty] | 02WCO007 | Booth - Open | S05 | Holyoake CFPP 600/30 600x600 | Supply Grille |  | Grilles & Diffusers QA Checklist
[5 empty] | 02WCO003 | Booth - Quiet | S01 | Holyoake CFPP 450/24 450x450 | Supply Grille |  | Grilles & Diffusers QA Checklist
[7 empty] | T02 | Holyoake EC-125 300x300 | Extract/Transfer Grille |  | Grilles & Diffusers QA Checklist
[5 empty] | 02WCO004 | Booth - Quiet | S01 | Holyoake CFPP 450/24 450x450 | Supply Grille |  | Grilles & Diffusers QA Checklist
[7 empty] | T02 | Holyoake EC-125 300x300 | Extract/Transfer Grille |  | Grilles & Diffusers QA Checklist
[5 empty] | 02WCO019 | Booth - Quiet | S01 | Holyoake CFPP 450/24 450x450 | Supply Grille |  | Grilles & Diffusers QA Checklist
[7 empty] | T02 | Holyoake EC-125 300x300 | Extract/Transfer Grille |  | Grilles & Diffusers QA Checklist
[5 empty] | 02WCO020 | Booth - Quiet | S01 | Holyoake CFPP 450/24 450x450 | Supply Grille |  | Grilles & Diffusers QA Checklist
[7 empty] | T02 | Holyoake EC-125 300x300 | Extract/Transfer Grille |  | Grilles & Diffusers QA Checklist
[5 empty] | 02WCO021 | Booth - Quiet | S01 | Holyoake CFPP 450/24 450x450 | Supply Grille |  | Grilles & Diffusers QA Checklist
[7 empty] | T02 | Holyoake EC-125 300x300 | Extract/Transfer Grille |  | Grilles & Diffusers QA Checklist
[5 empty] | 02WCO002 | Staff Room | E02 | Holyoake EC-125 300x300 | Extract/Transfer Grille |  | Grilles & Diffusers QA Checklist
[7 empty] | S07 | Holyoake CFPP 450/24 600x600 | Supply Grille |  | Grilles & Diffusers QA Checklist
[7 empty] | 112-2B-WCO-AHU025-VAV-042 | Holyoake HCV-175 | Variable Air Volume Terminal w/ 200mm spacer and access panel between VAV assembly and reheat coil | VAV QA Checklist
[7 empty] | 112-2B-AHU025-ATT-042 | NCS Cylindrical Attenuator HP-2D-M 615x300Ø | 215 L/s Attenuator | Attenuator QA Checklist
[7 empty] | 112-2B-WCO-AHU025-VAV-043 | Holyoake HCV-175 | Variable Air Volume Terminal w/ 200mm spacer and access panel between VAV assembly and reheat coil | VAV QA Checklist
[5 empty] | 02WCO028 | Meeting - 20m2 | S07 | Holyoake CFPP 450/24 600x600 | Supply Grille |  | Grilles & Diffusers QA Checklist
[7 empty] | T06 | Holyoake EC-125 600x600 | Extract/Transfer Grille |  | Grilles & Diffusers QA Checklist
[5 empty] | Ceiling |  |  |  | Ducting | Steel Duct Install QA Checklist
[9 empty] | Flexiduct | Flexi Duct QA Cecklist
[9 empty] | Low Temerature Hot Water Black Steel | Steel Pipe QA Checklist
[9 empty] | Motorised Valve Low Temperatue Hot Water (x4) | Steel Pipe QA Checklist
[9 empty] | Oxygen Copper | PVC Pipework Install
[9 empty] | Medical Vacuum Copper | HTM02 -01 B1 carcus test | HTM02-01 B3_4 Leakage Test
[9 empty] | Non Patient Compressed Air Copper | HTM02 -01 B1 carcus test | HTM02-01 B3_4 Leakage Test
|  |  | Zone 9 | BCA-DWD-112-MG-20202
|  |  |  | BCA-DWD-112-ME-20258 | 02MPL024 | Report | S06 | Holyoake CFPP 600/30 600x600 | Supply Grille |  | Grilles & Diffusers QA Checklist
|  |  |  | BCA-DWD-112-ME-30258 |  |  | T06 | Holyoake EC-125 600x600 | Extract/Transfer Grille |  | Grilles & Diffusers QA Checklist
[5 empty] | 02MPL023 | Remote Monitoring | S04 | Holyoake CFPP 600/30 600x600 | Supply Grille |  | Grilles & Diffusers QA Checklist
[7 empty] | T06 | Holyoake EC-125 600x600 | Extract/Transfer Grille |  | Grilles & Diffusers QA Checklist
[5 empty] | 02CLS012 | Disposal | E06 | Holyoake EC-125 600x600 | Extract/Transfer Grille |  | Grilles & Diffusers QA Checklist
[7 empty] | T06 | Holyoake EC-125 600x600 | Extract/Transfer Grille |  | Grilles & Diffusers QA Checklist
[5 empty] | 02MPL039 | Corridor | R06 | Holyoake EC-125 600x600 | Return Grille |  | Grilles & Diffusers QA Checklist
[7 empty] | T06 | Holyoake EC-125 600x600 | Extract/Transfer Grille |  | Grilles & Diffusers QA Checklist
[7 empty] | T06 | Holyoake EC-125 600x600 | Extract/Transfer Grille |  | Grilles & Diffusers QA Checklist
[5 empty] | 02TRA010 | Corridor | T06 | Holyoake EC-125 600x600 | Extract/Transfer Grille |  | Grilles & Diffusers QA Checklist
[7 empty] | S05 | Holyoake CFPP 600/30 600x600 | Supply Grille |  | Grilles & Diffusers QA Checklist
[7 empty] | S05 | Holyoake CFPP 600/30 600x600 | Supply Grille |  | Grilles & Diffusers QA Checklist
[7 empty] | SD | Smoke Damper 200x200 | Smoke Damper | Smoke Damper QA Checklist
[7 empty] | FD | Fire Damper 200x200 | Fire Damper | Fire Damper QA Checklist
[7 empty] | SD | Smoke Damper 200x200 | Smoke Damper | Smoke Damper QA Checklist
[5 empty] | 02MPL019 | Store - Equipment | T05 | Holyoake EC-125 450x450 | Extract/Tranfer Grille |  | Grilles & Diffusers QA Checklist
[7 empty] | E05 | Holyoake EC-125 450x450 | Extract/Tranfer Grille |  | Grilles & Diffusers QA Checklist
[7 empty] | 112-2B-MPL-AHU020-VAV-053 | Holyoake HCV-150 | Variable Air Volume Terminal w/ 200mm spacer and access panel between VAV assembly and reheat coil | VAV QA Checklist
[7 empty] | 112-2B-AHU020-ATT-053 | NCS Cylindrical Attenuator HP-2D-M 615x300Ø | 125 L/s Attenuator | Attenuator QA Checklist
[5 empty] | 02MPL017 | Spirometry/Bronchial Challenge/Plethysmohraphy | R05 | Holyoake EC-125 450x450 | Return Grille |  | Grilles & Diffusers QA Checklist
[7 empty] | S06 | Holyoake CFPP 600/30 600x600 | Supply Grille |  | Grilles & Diffusers QA Checklist
[7 empty] | OUT202 |  | Oxygen Outlet | HTM02 -01 B1 carcus test | HTM02-01 B3_4 Leakage Test
[7 empty] | OUT502 |  | Medical Gases Outlet | HTM02 -01 B1 carcus test | HTM02-01 B3_4 Leakage Test
[7 empty] | OUT666 |  | Non Patient Compressed Air Outlet | HTM02 -01 B1 carcus test | HTM02-01 B3_4 Leakage Test
[5 empty] | 02MPL018 | Spirometry/Bronchial Challenge/Plethysmohraphy | R05 | Holyoake EC-125 450x450 | Return Grille |  | Grilles & Diffusers QA Checklist
[7 empty] | S06 | Holyoake CFPP 600/30 600x600 | Supply Grille |  | Grilles & Diffusers QA Checklist
[7 empty] | 112-2B-MPL-AHU020-VAV-058 | Holyoake HCV-150 | Variable Air Volume Terminal w/ 200mm spacer and access panel between VAV assembly and reheat coil | VAV QA Checklist
[7 empty] | OUT202 |  | Oxygen Outlet | HTM02 -01 B1 carcus test | HTM02-01 B3_4 Leakage Test
[7 empty] | OUT502 |  | Medical Gases Outlet | HTM02 -01 B1 carcus test | HTM02-01 B3_4 Leakage Test
[7 empty] | OUT666 |  | Non Patient Compressed Air Outlet | HTM02 -01 B1 carcus test | HTM02-01 B3_4 Leakage Test
[5 empty] | 02MPL009 | EEG/EMG/EP | R06 | Holyoake EC-125 600x600 | Return Grille |  | Grilles & Diffusers QA Checklist
[7 empty] | S05 | Holyoake CFPP 600/30 600x600 | Supply Grille |  | Grilles & Diffusers QA Checklist
[7 empty] | 112-2B-MPL-AHU020-VAV-061 | Holyoake HCV-150 | Variable Air Volume Terminal w/ 200mm spacer and access panel between VAV assembly and reheat coil | VAV QA Checklist
[5 empty] | 02MPL010 | EEG | R06 | Holyoake EC-125 600x600 | Return Grille |  | Grilles & Diffusers QA Checklist
[7 empty] | S05 | Holyoake CFPP 600/30 600x600 | Supply Grille |  | Grilles & Diffusers QA Checklist
[7 empty] | 112-2B-MPL-AHU020-VAV-060 | Holyoake HCV-150 | Variable Air Volume Terminal w/ 200mm spacer and access panel between VAV assembly and reheat coil | VAV QA Checklist
[5 empty] | 02ENG028 | Riser | FD | Fire Damper 1150x450 | Fire Damper | Fire Damper QA Checklist
[7 empty] | FD | Fire Damper 300x350 | Fire Damper | Fire Damper QA Checklist
[7 empty] | FD | Fire Damper 300x350 | Fire Damper | Fire Damper QA Checklist
[7 empty] | FD | Fire Damper 300x350 | Fire Damper | Fire Damper QA Checklist
[7 empty] | FD | Fire Damper 250x250 | Fire Damper | Fire Damper QA Checklist
[7 empty] | FD | Fire Damper Ø250 | Fire Damper | Fire Damper QA Checklist
[7 empty] | FD | Fire damper 350x350 | Fire Damper | Fire Damper QA Checklist
[7 empty] | FD | Fire Damper 200x200 | Fire Damper | Fire Damper QA Checklist
[7 empty] | FD | Fire Damper 600x600 | Fire Damper | Fire Damper QA Checklist
[7 empty] | FD | Fire Damper 700x600 | Fire Damper | Fire Damper QA Checklist
[7 empty] | FD | Fire Damper 350x200 | Fire Damper | Fire Damper QA Checklist
[7 empty] | FD | Fire Damper Ø350 | Fire Damper | Fire Damper QA Checklist
[7 empty] | FD | Fire Damper 700x350 | Fire Damper | Fire Damper QA Checklist
[7 empty] | FD | Fire Damper 550x350 | Fire Damper | Fire Damper QA Checklist
[5 empty] | Ceiling |  |  |  | Ducting | Steel Duct Install QA Checklist
[9 empty] | Flexiduct | Flexi Duct QA Cecklist
[9 empty] | Low Temerature Hot Water Black Steel | Steel Pipe QA Checklist
[9 empty] | Motorised Valve Low Temperatue Hot Water (x4) | Steel Pipe QA Checklist
[7 empty] | O2 |  | Oxygen Copper | HTM02 -01 B1 carcus test | HTM02-01 B3_4 Leakage Test
[7 empty] | VAC |  | Medical Vacuum Copper | HTM02 -01 B1 carcus test | HTM02-01 B3_4 Leakage Test
[7 empty] | CA |  | Non Patient Compressed Air Copper | HTM02 -01 B1 carcus test | HTM02-01 B3_4 Leakage Test
|  |  | Zone 10 | BCA-DWD-112-ME-20259
[5 empty] | 02MPL006 | Consult | S05 | Holyoake CFPP 600/30 600x600 | Supply Grille |  | Grilles & Diffusers QA Checklist
[7 empty] | T05 | Holyoake EC-125 450x450 | Extract/Tranfer Grille |  | Grilles & Diffusers QA Checklist
[7 empty] | 112-2B-MPL-AHU020-VAV-064 | Holyoake HCV-150 | Variable Air Volume Terminal w/ 200mm spacer and access panel between VAV assembly and reheat coil | VAV QA Checklist
[5 empty] | 02MPL007 | Consult | S05 | Holyoake CFPP 600/30 600x600 | Supply Grille |  | Grilles & Diffusers QA Checklist
[7 empty] | T05 | Holyoake EC-125 450x450 | Extract/Tranfer Grille |  | Grilles & Diffusers QA Checklist
[7 empty] | 112-2B-MPL-AHU020-VAV-065 | Holyoake HCV-150 | Variable Air Volume Terminal w/ 200mm spacer and access panel between VAV assembly and reheat coil | VAV QA Checklist
[5 empty] | 02MPL008 | Bay - Linen | T06 | Holyoake EC-125 600x600 | Extract/Transfer Grille |  | Grilles & Diffusers QA Checklist
[7 empty] | 112-2B-MPL-AVSU-03 | Beacon Meades or Equal and Approved | Area Valve Service Unit | HTM02 -01 B1 carcus test | HTM02-01 B3_4 Leakage Test
[5 empty] | 02TRA002 | Corridor | S06 | Holyoake CFPP 600/30 600x600 | Supply Grille |  | Grilles & Diffusers QA Checklist
[7 empty] | S06 | Holyoake CFPP 600/30 600x600 | Supply Grille |  | Grilles & Diffusers QA Checklist
[7 empty] | R06 | Holyoake EC-125 600x600 | Return Grille |  | Grilles & Diffusers QA Checklist
[7 empty] | 112-2A-MEP2-AHU023-FCU-008 | Temperzone IMDL130Y | FCU 105 L/S OA | FCU Install QA Checklist | FCU Template
[7 empty] | S05 | Holyoake CFPP 600/30 600x600 | Supply Grille |  | Grilles & Diffusers QA Checklist
[7 empty] | T06 | Holyoake EC-125 600x600 | Extract/Transfer Grille |  | Grilles & Diffusers QA Checklist
[7 empty] | FD | Fire Damper Ø150 | Fire Damper | Fire Damper QA Checklist
[7 empty] | SD | Smoke Damper Ø150 | Smoke Damper | Smoke Damper QA Checklist
[5 empty] | 02ENG027 | Communications | SD | Smoke Damper 250x250 | Smoke Damper | Smoke Damper QA Checklist
[7 empty] | 112-2B-MEP2-ACU-006 | PKFY-P100VKM-E 1840x1858x740 | Mitsubishi Electric Wall mounted Indoor unit . |  | DX AC Unit Install
[5 empty] | 02ENG016 | Riser | FD | Fire Damper 250x250 | Fire Damper | Fire Damper QA Checklist
[7 empty] | FD | Fire Damper 700x500 | Fire Damper | Fire Damper QA Checklist
[7 empty] | FD | Fire Damper 800x600 | Fire Damper | Fire Damper QA Checklist
[5 empty] | 02WCO001 | Meeting Room 15m2 | T06 | Holyoake EC-125 600x600 | Extract/Transfer Grille |  | Grilles & Diffusers QA Checklist
[7 empty] | S06 | Holyoake CFPP 600/30 600x600 | Supply Grille |  | Grilles & Diffusers QA Checklist
[7 empty] | 112-2A-MEP2-AHU023-FCU-009 | Temperzone IMD280Y | FCU 30 L/S OA | FCU Install QA Checklist | FCU Template
[7 empty] | 112-2B-WCO-AHU025-VAV-046 | Holyoake HCV-175 | Variable Air Volume Terminal w/ 200mm spacer and access panel between VAV assembly and reheat coil | VAV QA Checklist
[5 empty] | 02WCO012 | Toilet - Staff | E01 | Holyoake EC-125 200x200 | Extract/Transfer Grille |  | Grilles & Diffusers QA Checklist
[7 empty] | T01 | Holyoake EC-125 200x200 | Extract/Transfer Grille |  | Grilles & Diffusers QA Checklist
[5 empty] | 02WCO013 | Toilet - Staff | E01 | Holyoake EC-125 200x200 | Extract/Transfer Grille |  | Grilles & Diffusers QA Checklist
[7 empty] | T01 | Holyoake EC-125 200x200 | Extract/Transfer Grille |  | Grilles & Diffusers QA Checklist
[5 empty] | 02WCO014 | Toilet - Acessible | E02 | Holyoake EC-125 300x300 | Extract/Transfer Grille |  | Grilles & Diffusers QA Checklist
[7 empty] | T02 | Holyoake EC-125 300x300 | Extract/Transfer Grille |  | Grilles & Diffusers QA Checklist
[5 empty] | 02WCO022 | Corridor | T02 | Holyoake EC-125 300x300 | Extract/Transfer Grille |  | Grilles & Diffusers QA Checklist
[7 empty] | T01 | Holyoake EC-125 200x200 | Extract/Transfer Grille |  | Grilles & Diffusers QA Checklist
[7 empty] | T01 | Holyoake EC-125 200x200 | Extract/Transfer Grille |  | Grilles & Diffusers QA Checklist
[7 empty] | FD | Fire Damper 150x150 | Fire Damper | Fire Damper QA Checklist
[7 empty] | SD | Smoke Damper 150x150 | Smoke Damper | Smoke Damper QA Checklist
[7 empty] | T02 | Holyoake EC-125 300x300 | Extract/Transfer Grille |  | Grilles & Diffusers QA Checklist
[7 empty] | R07 | Holyoake EC-125 600x600 | Return Grille |  | Grilles & Diffusers QA Checklist
[7 empty] | T02 | Holyoake EC-125 300x300 | Extract/Transfer Grille |  | Grilles & Diffusers QA Checklist
[5 empty] | Ceiling |  |  |  | Ducting | Steel Duct Install QA Checklist
[9 empty] | Flexiduct | Flexi Duct QA Cecklist
[9 empty] | Low Temerature Hot Water Black Steel | Steel Pipe QA Checklist
[9 empty] | Chilled Water Black Steel | Steel Pipe QA Checklist
[9 empty] | Drain Condensate PVC | PVC Pipework Install
[9 empty] | Motorised Valve Chilled Water | part of Pipework QA
[7 empty] | O2 |  | Oxygen Copper | HTM02 -01 B1 carcus test | HTM02-01 B3_4 Leakage Test
[7 empty] | VAC |  | Medical Vacuum Copper | HTM02 -01 B1 carcus test | HTM02-01 B3_4 Leakage Test
[7 empty] | CA |  | Non Patient Compressed Air Copper | HTM02 -01 B1 carcus test | HTM02-01 B3_4 Leakage Test
Level 3
|  |  | Zone 1 | BCA-DWD-112-MG-20301
|  |  |  | BCA-DWD-112-ME-30350 | 03MDU015 | Pantry | S02 | Holyoake CFPP 450/24 450x450 | Supply Grille |  | Grilles & Diffusers QA Checklist
|  |  |  | BCA-DWD-112-ME-20350 |  |  | E02 | Holyoake EC-125 300x300 | Extract/Transfer Grille |  | Grilles & Diffusers QA Checklist
[5 empty] | 03MDU016 | Treatment Bay | S02 | Holyoake CFPP 450/24 450x450 | Supply Grille |  | Grilles & Diffusers QA Checklist
[7 empty] | OUT202 |  | Oxygen Outlet | HTM02 -01 B1 carcus test | HTM02-01 B3_4 Leakage Test
[7 empty] | OUT502 |  | Medical Vacuum Outlet | HTM02 -01 B1 carcus test | HTM02-01 B3_4 Leakage Test
[5 empty] | 03MDU017 | Treatment Bay | S02 | Holyoake CFPP 450/24 450x450 | Supply Grille |  | Grilles & Diffusers QA Checklist
[7 empty] | OUT202 |  | Oxygen Outlet | HTM02 -01 B1 carcus test | HTM02-01 B3_4 Leakage Test
[7 empty] | OUT502 |  | Medical Vacuum Outlet | HTM02 -01 B1 carcus test | HTM02-01 B3_4 Leakage Test
[5 empty] | 03MDU018 | Treatment Bay | S02 | Holyoake CFPP 450/24 450x450 | Supply Grille |  | Grilles & Diffusers QA Checklist
[7 empty] | OUT202 |  | Oxygen Outlet | HTM02 -01 B1 carcus test | HTM02-01 B3_4 Leakage Test
[7 empty] | OUT502 |  | Medical Vacuum Outlet | HTM02 -01 B1 carcus test | HTM02-01 B3_4 Leakage Test
[5 empty] | 03MDU019 | Treatment Bay | S02 | Holyoake CFPP 450/24 450x450 | Supply Grille |  | Grilles & Diffusers QA Checklist
[7 empty] | OUT202 |  | Oxygen Outlet | HTM02 -01 B1 carcus test | HTM02-01 B3_4 Leakage Test
[7 empty] | OUT502 |  | Medical Vacuum Outlet | HTM02 -01 B1 carcus test | HTM02-01 B3_4 Leakage Test
[5 empty] | 03MDU020 | Treatment bay | S06 | Holyoake CFPP 600/30 600x600 | Supply Grille |  | Grilles & Diffusers QA Checklist
[7 empty] | OUT202 |  | Oxygen Outlet | HTM02 -01 B1 carcus test | HTM02-01 B3_4 Leakage Test
[7 empty] | OUT502 |  | Medical Vacuum Outlet | HTM02 -01 B1 carcus test | HTM02-01 B3_4 Leakage Test
[5 empty] | 03MDU041 | Corridor | R07 | Holyoake EC-125 600x600 | Return Grille |  | Grilles & Diffusers QA Checklist
[7 empty] | R07 | Holyoake EC-125 600x600 | Return Grille |  | Grilles & Diffusers QA Checklist
[7 empty] | S05 | Holyoake CFPP 600/30 600x600 | Supply Grille |  | Grilles & Diffusers QA Checklist
[7 empty] | S05 | Holyoake CFPP 600/30 600x600 | Supply Grille |  | Grilles & Diffusers QA Checklist
[7 empty] | FD | Fire Damper 700x600 | Fire Damper | Fire Damper QA Checklist
[7 empty] | FD | Fire Damper 300x250 | Fire Damper | Fire Damper QA Checklist
[7 empty] | FD | Fire Damper 350x300 | Fire Damper | Fire Damper QA Checklist
[7 empty] | FD | Fire damper 500x450 | Fire Damper | Fire Damper QA Checklist
[7 empty] | FD | Fire Damper 400x250 | Fire Damper | Fire Damper QA Checklist
[7 empty] | FD | Fire Damper 350x350 | Fire Damper | Fire Damper QA Checklist
[7 empty] | T02 | Holyoake EC-125 300x300 | Extract/Transfer Grille |  | Grilles & Diffusers QA Checklist
[7 empty] | S05 | Holyoake CFPP 600/30 600x600 | Supply Grille |  | Grilles & Diffusers QA Checklist
[7 empty] | R07 | Holyoake EC-125 600x600 | Return Grille |  | Grilles & Diffusers QA Checklist
[7 empty] | 112-3A-MDU-AHU001-FCU-005 | Temperzone IMDL130Y | FCU 30 L/S OA | FCU Install QA Checklist | FCU Template
[7 empty] | T02 | Holyoake EC-125 300x300 | Extract/Transfer Grille |  | Grilles & Diffusers QA Checklist
[7 empty] | S05 | Holyoake CFPP 600/30 600x600 | Supply Grille |  | Grilles & Diffusers QA Checklist
[7 empty] | R07 | Holyoake EC-125 600x600 | Return Grille |  | Grilles & Diffusers QA Checklist
[7 empty] | R07 | Holyoake EC-125 600x600 | Return Grille |  | Grilles & Diffusers QA Checklist
[5 empty] | 03MDU039 | Staff Station | S25 | Holyoake CFPP-R 615-30 600x600 | Supply Grille |  | Grilles & Diffusers QA Checklist
[7 empty] | OUT202 |  | Oxygen Outlet | HTM02 -01 B1 carcus test | HTM02-01 B3_4 Leakage Test
[7 empty] | OUT502 |  | Medical Vacuum Outlet | HTM02 -01 B1 carcus test | HTM02-01 B3_4 Leakage Test
[5 empty] | 03MDU023 | Treatment Bay | S05 | Holyoake CFPP 600/30 600x600 | Supply Grille |  | Grilles & Diffusers QA Checklist
[5 empty] | 03MDU022 | Treatment Bay | S05 | Holyoake CFPP 600/30 600x600 | Supply Grille |  | Grilles & Diffusers QA Checklist
[7 empty] | OUT202 |  | Oxygen Outlet | HTM02 -01 B1 carcus test | HTM02-01 B3_4 Leakage Test
[7 empty] | OUT502 |  | Medical Vacuum Outlet | HTM02 -01 B1 carcus test | HTM02-01 B3_4 Leakage Test
[5 empty] | 03MDU021 | Treatment Bay | S06 | Holyoake CFPP 600/30 600x600 | Supply Grille |  | Grilles & Diffusers QA Checklist
[7 empty] | OUT202 |  | Oxygen Outlet | HTM02 -01 B1 carcus test | HTM02-01 B3_4 Leakage Test
[7 empty] | OUT502 |  | Medical Vacuum Outlet | HTM02 -01 B1 carcus test | HTM02-01 B3_4 Leakage Test
[5 empty] | 03MDU024 | Treatment Bay | S05 | Holyoake CFPP 600/30 600x600 | Supply Grille |  | Grilles & Diffusers QA Checklist
[7 empty] | OUT202 |  | Oxygen Outlet | HTM02 -01 B1 carcus test | HTM02-01 B3_4 Leakage Test
[7 empty] | OUT502 |  | Medical Vacuum Outlet | HTM02 -01 B1 carcus test | HTM02-01 B3_4 Leakage Test
[5 empty] | 03MDU025 | Treatment Bay | S05 | Holyoake CFPP 600/30 600x600 | Supply Grille |  | Grilles & Diffusers QA Checklist
[7 empty] | OUT202 |  | Oxygen Outlet | HTM02 -01 B1 carcus test | HTM02-01 B3_4 Leakage Test
[7 empty] | OUT502 |  | Medical Vacuum Outlet | HTM02 -01 B1 carcus test | HTM02-01 B3_4 Leakage Test
[5 empty] | 03MDU026 | Treatment Bay | S06 | Holyoake CFPP 600/30 600x600 | Supply Grille |  | Grilles & Diffusers QA Checklist
[7 empty] | OUT202 |  | Oxygen Outlet | HTM02 -01 B1 carcus test | HTM02-01 B3_4 Leakage Test
[7 empty] | OUT502 |  | Medical Vacuum Outlet | HTM02 -01 B1 carcus test | HTM02-01 B3_4 Leakage Test
[5 empty] | 03MDU040 | Offfice - Clinical Workroom | S05 | Holyoake CFPP 600/30 600x600 | Supply Grille |  | Grilles & Diffusers QA Checklist
[5 empty] | 03MDU031 | Dirty Utility - Sub | T02 | Holyoake EC-125 300x300 | Extract/Transfer Grille |  | Grilles & Diffusers QA Checklist
[7 empty] | E02 | Holyoake EC-125 300x300 | Extract/Transfer Grille |  | Grilles & Diffusers QA Checklist
[5 empty] | 03MDU030 | Medication | S06 | Holyoake CFPP 600/30 600x600 | Supply Grille |  | Grilles & Diffusers QA Checklist
[7 empty] | T01 | Holyoake EC-125 200x200 | Extract/Transfer Grille |  | Grilles & Diffusers QA Checklist
[7 empty] | S06 | Holyoake CFPP 600/30 600x600 | Supply Grille |  | Grilles & Diffusers QA Checklist
[7 empty] | R07 | Holyoake EC-125 600x600 | Return Grille |  | Grilles & Diffusers QA Checklist
[5 empty] | 03MDU029 | Treatment Bay | S05 | Holyoake CFPP 600/30 600x600 | Supply Grille |  | Grilles & Diffusers QA Checklist
[7 empty] | OUT202 |  | Oxygen Outlet | HTM02 -01 B1 carcus test | HTM02-01 B3_4 Leakage Test
[7 empty] | OUT502 |  | Medical Vacuum Outlet | HTM02 -01 B1 carcus test | HTM02-01 B3_4 Leakage Test
[5 empty] | 03MDU028 | Treatment Bay | S05 | Holyoake CFPP 600/30 600x600 | Supply Grille |  | Grilles & Diffusers QA Checklist
[7 empty] | OUT202 |  | Oxygen Outlet | HTM02 -01 B1 carcus test | HTM02-01 B3_4 Leakage Test
[7 empty] | OUT502 |  | Medical Vacuum Outlet | HTM02 -01 B1 carcus test | HTM02-01 B3_4 Leakage Test
[5 empty] | 03MDU027 | Treatment Bay | S06 | Holyoake CFPP 600/30 600x600 | Supply Grille |  | Grilles & Diffusers QA Checklist
[7 empty] | OUT202 |  | Oxygen Outlet | HTM02 -01 B1 carcus test | HTM02-01 B3_4 Leakage Test
[7 empty] | OUT502 |  | Medical Vacuum Outlet | HTM02 -01 B1 carcus test | HTM02-01 B3_4 Leakage Test
[5 empty] | Ceiling |  |  |  | Ducting | Steel Duct Install QA Checklist
[9 empty] | Flexiduct | Flexi Duct QA Cecklist
[9 empty] | Low Temerature Hot Water Black Steel | Steel Pipe QA Checklist
[9 empty] | Chilled Water Black Steel | Steel Pipe QA Checklist
[9 empty] | Drain Condensate PVC | PVC Pipework Install
[7 empty] | O2 |  | Oxygen Copper | HTM02 -01 B1 carcus test | HTM02-01 B3_4 Leakage Test
[7 empty] | VAC |  | Medical Vacuum Copper | HTM02 -01 B1 carcus test | HTM02-01 B3_4 Leakage Test
|  |  | Zone 2 | BCA-DWD-112-MG-20301
|  |  |  | BCA-DWD-112-ME-20351 | 03TRA049 | Corridor - Public | T02 | Holyoake EC-125 300x300 | Extract/Transfer Grille |  | Grilles & Diffusers QA Checklist
|  |  |  | BCA-DWD-112-ME-30351 |  |  | T01 | Holyoake EC-125 200x200 | Extract/Transfer Grille |  | Grilles & Diffusers QA Checklist
[7 empty] | T01 | Holyoake EC-125 200x200 | Extract/Transfer Grille |  | Grilles & Diffusers QA Checklist
[7 empty] | T05 | Holyoake EC-125 450x450 | Extract/Tranfer Grille |  | Grilles & Diffusers QA Checklist
[7 empty] | T05 | Holyoake EC-125 450x450 | Extract/Tranfer Grille |  | Grilles & Diffusers QA Checklist
[7 empty] | T05 | Holyoake EC-125 450x450 | Extract/Tranfer Grille |  | Grilles & Diffusers QA Checklist
[7 empty] | S07 | Holyoake CFPP 450/24 600x600 | Supply Grille |  | Grilles & Diffusers QA Checklist
[7 empty] | SD | Smoke Damper Ø250 | Smoke Damper | Smoke Damper QA Checklist
[7 empty] | FD | Fire Damper Ø250 | Fire Damper | Fire Damper QA Checklist
[5 empty] | Ceiling |  |  |  | Ducting | Steel Duct Install QA Checklist
[9 empty] | Flexiduct | Flexi Duct QA Cecklist
[9 empty] | Low Temerature Hot Water Black Steel | Steel Pipe QA Checklist
[9 empty] | Chilled Water Black Steel | Steel Pipe QA Checklist
[9 empty] | Drain Condensate PVC | PVC Pipework Install
[7 empty] | O2 |  | Oxygen Copper | HTM02 -01 B1 carcus test | HTM02-01 B3_4 Leakage Test
[7 empty] | VAC |  | Medical Vacuum Copper | HTM02 -01 B1 carcus test | HTM02-01 B3_4 Leakage Test
|  |  | Zone 3 | BCA-DWD-112-MG-20301
|  |  |  | BCA-DWD-112-ME-30352 | 03DPU023 | Meeting 30m2 | S06 | Holyoake CFPP 600/30 600x600 | Supply Grille |  | Grilles & Diffusers QA Checklist
|  |  |  | BCA-DWD-112-ME-20352 |  |  | S06 | Holyoake CFPP 600/30 600x600 | Supply Grille |  | Grilles & Diffusers QA Checklist
[7 empty] | T06 | Holyoake EC-125 600x600 | Extract/Transfer Grille |  | Grilles & Diffusers QA Checklist
[5 empty] | 03MDU013 | Store - Equipment | E02 | Holyoake EC-125 300x300 | Extract/Transfer Grille |  | Grilles & Diffusers QA Checklist
[7 empty] | T02 | Holyoake EC-125 300x300 | Extract/Transfer Grille |  | Grilles & Diffusers QA Checklist
[7 empty] | FD | Fire Damper Ø250 | Fire Damper | Fire Damper QA Checklist
[7 empty] | SD | Smoke Damper Ø250 | Smoke Damper | Smoke Damper QA Checklist
[5 empty] | 03MDU041 | Corridor | T02 | Holyoake EC-125 300x300 | Extract/Transfer Grille |  | Grilles & Diffusers QA Checklist
[5 empty] | 03MDU007 | 1 Bed Holding | S04 | Holyoake CFPP 600/30 600x600 | Supply Grille |  | Grilles & Diffusers QA Checklist
[7 empty] | T02 | Holyoake EC-125 300x300 | Extract/Transfer Grille |  | Grilles & Diffusers QA Checklist
[7 empty] | 112-3A-CRSTLK-001 | NCS Cross Talk XTC 450x250 Ø | 50 L/s Attenuator | Attenuator QA Checklist
[7 empty] | OUT202 |  | Oxygen Outlet | HTM02 -01 B1 carcus test | HTM02-01 B3_4 Leakage Test
[7 empty] | OUT502 |  | Medical Vacuum Outlet | HTM02 -01 B1 carcus test | HTM02-01 B3_4 Leakage Test
[5 empty] | 03MDU006 | 1 Bed Holding | S04 | Holyoake CFPP 600/30 600x600 | Supply Grille |  | Grilles & Diffusers QA Checklist
[7 empty] | T02 | Holyoake EC-125 300x300 | Extract/Transfer Grille |  | Grilles & Diffusers QA Checklist
[7 empty] | 112-3A-CRSTLK-002 | NCS Cross Talk XTC 450x250 Ø | 50 L/s Attenuator | Attenuator QA Checklist
[7 empty] | OUT202 |  | Oxygen Outlet | HTM02 -01 B1 carcus test | HTM02-01 B3_4 Leakage Test
[7 empty] | OUT502 |  | Medical Vacuum Outlet | HTM02 -01 B1 carcus test | HTM02-01 B3_4 Leakage Test
[5 empty] | 03MDU010 | Toilet - Staff | T01 | Holyoake EC-125 200x200 | Extract/Transfer Grille |  | Grilles & Diffusers QA Checklist
[7 empty] | E01 | Holyoake EC-125 200x200 | Extract/Transfer Grille |  | Grilles & Diffusers QA Checklist
[5 empty] | 03MDU009 | Ensuite | T01 | Holyoake EC-125 200x200 | Extract/Transfer Grille |  | Grilles & Diffusers QA Checklist
[7 empty] | E02 | Holyoake EC-125 300x300 | Extract/Transfer Grille |  | Grilles & Diffusers QA Checklist
[7 empty] | SD | Smoke Damper 350x300 | Smoke Damper | Smoke Damper QA Checklist
[7 empty] | FD | Fire Damper 350x300 | Fire Damper | Fire Damper QA Checklist
[5 empty] | 03MDU008 | Ensuite | T01 | Holyoake EC-125 200x200 | Extract/Transfer Grille |  | Grilles & Diffusers QA Checklist
[7 empty] | E02 | Holyoake EC-125 300x300 | Extract/Transfer Grille |  | Grilles & Diffusers QA Checklist
[5 empty] | 03MDU005 | Store - Consumables | S04 | Holyoake CFPP 600/30 600x600 | Supply Grille |  | Grilles & Diffusers QA Checklist
[7 empty] | T02 | Holyoake EC-125 300x300 | Extract/Transfer Grille |  | Grilles & Diffusers QA Checklist
[5 empty] | 03MDU004 | Toilet - Patient | T01 | Holyoake EC-125 200x200 | Extract/Transfer Grille |  | Grilles & Diffusers QA Checklist
[7 empty] | E01 | Holyoake EC-125 200x200 | Extract/Transfer Grille |  | Grilles & Diffusers QA Checklist
[5 empty] | 03MDU003 | Toilet - Patient | T01 | Holyoake EC-125 200x200 | Extract/Transfer Grille |  | Grilles & Diffusers QA Checklist
[7 empty] | E01 | Holyoake EC-125 200x200 | Extract/Transfer Grille |  | Grilles & Diffusers QA Checklist
[5 empty] | 03MDU002 | Consult | S04 | Holyoake CFPP 600/30 600x600 | Supply Grille |  | Grilles & Diffusers QA Checklist
[7 empty] | T02 | Holyoake EC-125 300x300 | Extract/Transfer Grille |  | Grilles & Diffusers QA Checklist
[5 empty] | 03MDU001 | Consult | S04 | Holyoake CFPP 600/30 600x600 | Supply Grille |  | Grilles & Diffusers QA Checklist
[7 empty] | T02 | Holyoake EC-125 300x300 | Extract/Transfer Grille |  | Grilles & Diffusers QA Checklist
[5 empty] | 03DPU006 | Reception - Clerical | S26 | Holyoake CFPP-R 615/30 600x600 | Supply Grille |  | Grilles & Diffusers QA Checklist
[7 empty] | E02 | Holyoake EC-125 300x300 | Extract/Transfer Grille |  | Grilles & Diffusers QA Checklist
[7 empty] | SD | Smoke Damper 300x250 | Smoke Damper | Smoke Damper QA Checklist
[7 empty] | FD | Fire Damper 300x250 | Fire Damper | Fire Damper QA Checklist
[5 empty] | 03DPU026 | Corridor | T02 | Holyoake EC-125 300x300 | Extract/Transfer Grille |  | Grilles & Diffusers QA Checklist
[7 empty] | T02 | Holyoake EC-125 300x300 | Extract/Transfer Grille |  | Grilles & Diffusers QA Checklist
[7 empty] | R06 | Holyoake EC-125 600x600 | Return Grille |  | Grilles & Diffusers QA Checklist
[7 empty] | R03 | Holyoake EC-125 600x300 | Return Grille |  | Grilles & Diffusers QA Checklist
[7 empty] | R04 | Holyoake EC-125 600x300 | Return Grille |  | Grilles & Diffusers QA Checklist
[7 empty] | S05 | Holyoake CFPP 600/30 600x600 | Supply Grille |  | Grilles & Diffusers QA Checklist
[7 empty] | R06 | Holyoake EC-125 600x600 | Return Grille |  | Grilles & Diffusers QA Checklist
[7 empty] | FD | Fire Damper 400x300 | Fire Damper | Fire Damper QA Checklist
[7 empty] | 112-3A-DPU-AVSU-06 | Beacon Meades or Equal and Approved | Area Valve Service Unit | HTM02 -01 B1 carcus test | HTM02-01 B3_4 Leakage Test
[5 empty] | 03DPU018 | Change - Patient | E01 | Holyoake EC-125 200x200 | Extract/Transfer Grille |  | Grilles & Diffusers QA Checklist
[5 empty] | 03DPU017 | Change - Patient | E01 | Holyoake EC-125 200x200 | Extract/Transfer Grille |  | Grilles & Diffusers QA Checklist
[5 empty] | 03DPU016 | Change - Patient | E01 | Holyoake EC-125 200x200 | Extract/Transfer Grille |  | Grilles & Diffusers QA Checklist
[5 empty] | 03DPU015 | Change - Patient | E01 | Holyoake EC-125 200x200 | Extract/Transfer Grille |  | Grilles & Diffusers QA Checklist
[5 empty] | 03DPU021 | Waiting - 10m2 | S05 | Holyoake CFPP 600/30 600x600 | Supply Grille |  | Grilles & Diffusers QA Checklist
[7 empty] | E02 | Holyoake EC-125 300x300 | Extract/Transfer Grille |  | Grilles & Diffusers QA Checklist
[5 empty] | 03DPU112 | 1 Bed Holding | S04 | Holyoake CFPP 600/30 600x600 | Supply Grille |  | Grilles & Diffusers QA Checklist
[7 empty] | OUT202 |  | Oxygen Outlet | HTM02 -01 B1 carcus test | HTM02-01 B3_4 Leakage Test
[7 empty] | OUT502 |  | Medical Vacuum Outlet | HTM02 -01 B1 carcus test | HTM02-01 B3_4 Leakage Test
[5 empty] | 03DPU111 | 1 Bed Holding | S04 | Holyoake CFPP 600/30 600x600 | Supply Grille |  | Grilles & Diffusers QA Checklist
[7 empty] | OUT202 |  | Oxygen Outlet | HTM02 -01 B1 carcus test | HTM02-01 B3_4 Leakage Test
[7 empty] | OUT502 |  | Medical Vacuum Outlet | HTM02 -01 B1 carcus test | HTM02-01 B3_4 Leakage Test
[5 empty] | 03DPU145 | Corridor | R06 | Holyoake EC-125 600x600 | Return Grille |  | Grilles & Diffusers QA Checklist
[7 empty] | T06 | Holyoake EC-125 600x600 | Extract/Transfer Grille |  | Grilles & Diffusers QA Checklist
[7 empty] | S06 | Holyoake CFPP 600/30 600x600 | Supply Grille |  | Grilles & Diffusers QA Checklist
[7 empty] | R06 | Holyoake EC-125 600x600 | Return Grille |  | Grilles & Diffusers QA Checklist
[7 empty] | S06 | Holyoake CFPP 600/30 600x600 | Supply Grille |  | Grilles & Diffusers QA Checklist
[7 empty] | S06 | Holyoake CFPP 600/30 600x600 | Supply Grille |  | Grilles & Diffusers QA Checklist
[5 empty] | 03DPU109 | Toilet - Patient | E01 | Holyoake EC-125 200x200 | Extract/Transfer Grille |  | Grilles & Diffusers QA Checklist
[5 empty] | 03DPU110 | Toilet - Patient | E01 | Holyoake EC-125 200x200 | Extract/Transfer Grille |  | Grilles & Diffusers QA Checklist
[5 empty] | 03MDU011 | Cleaner | T02 | Holyoake EC-125 300x300 | Extract/Transfer Grille |  | Grilles & Diffusers QA Checklist
[7 empty] | E02 | Holyoake EC-125 300x300 | Extract/Transfer Grille |  | Grilles & Diffusers QA Checklist
[5 empty] | 03DPU014 | Toilet - Patient | E01 | Holyoake EC-125 200x200 | Extract/Transfer Grille |  | Grilles & Diffusers QA Checklist
[7 empty] | T01 | Holyoake EC-125 200x200 | Extract/Transfer Grille |  | Grilles & Diffusers QA Checklist
[5 empty] | 03DPU013 | Toilet - Patient | E01 | Holyoake EC-125 200x200 | Extract/Transfer Grille |  | Grilles & Diffusers QA Checklist
[7 empty] | T01 | Holyoake EC-125 200x200 | Extract/Transfer Grille |  | Grilles & Diffusers QA Checklist
[5 empty] | 03DPU010 | Change - Acessible | E01 | Holyoake EC-125 200x200 | Extract/Transfer Grille |  | Grilles & Diffusers QA Checklist
[5 empty] | 03DPU009 | Change - Acessible | E01 | Holyoake EC-125 200x200 | Extract/Transfer Grille |  | Grilles & Diffusers QA Checklist
[5 empty] | 03DPU011 | Toilet - Accessible | E02 | Holyoake EC-125 300x300 | Extract/Transfer Grille |  | Grilles & Diffusers QA Checklist
[7 empty] | T02 | Holyoake EC-125 300x300 | Extract/Transfer Grille |  | Grilles & Diffusers QA Checklist
[5 empty] | 03DPU036 | Interview/Prep | T02 | Holyoake EC-125 300x300 | Extract/Transfer Grille |  | Grilles & Diffusers QA Checklist
[7 empty] | S04 | Holyoake CFPP 600/30 600x600 | Supply Grille |  | Grilles & Diffusers QA Checklist
[5 empty] | 03DPU019 | Waiting - 20m2 | E02 | Holyoake EC-125 300x300 | Extract/Transfer Grille |  | Grilles & Diffusers QA Checklist
[7 empty] | S07 | Holyoake CFPP 450/24 600x600 | Supply Grille |  | Grilles & Diffusers QA Checklist
[5 empty] | 03DPU020 | Staff Base | S02 | Holyoake CFPP 450/24 450x450 | Supply Grille |  | Grilles & Diffusers QA Checklist
[5 empty] | 03DPU029 | Patient Hold 6m2 | S04 | Holyoake CFPP 600/30 600x600 | Supply Grille |  | Grilles & Diffusers QA Checklist
[7 empty] | FD | Fire Damper 400x400 | Fire Damper | Fire Damper QA Checklist
[7 empty] | OUT202 |  | Oxygen Outlet | HTM02 -01 B1 carcus test | HTM02-01 B3_4 Leakage Test
[7 empty] | OUT502 |  | Medical Vacuum Outlet | HTM02 -01 B1 carcus test | HTM02-01 B3_4 Leakage Test
[5 empty] | 03DPU028 | Patient Hold 6m2 | S04 | Holyoake CFPP 600/30 600x600 | Supply Grille |  | Grilles & Diffusers QA Checklist
[7 empty] | FD | Fire Damper 250x250 | Fire Damper | Fire Damper QA Checklist
[7 empty] | FD | Fire Damper 350x300 | Fire Damper | Fire Damper QA Checklist
[7 empty] | OUT202 |  | Oxygen Outlet | HTM02 -01 B1 carcus test | HTM02-01 B3_4 Leakage Test
[7 empty] | OUT502 |  | Medical Vacuum Outlet | HTM02 -01 B1 carcus test | HTM02-01 B3_4 Leakage Test
[5 empty] | Ceiling |  |  |  | Ducting | Steel Duct Install QA Checklist
[9 empty] | Flexiduct | Flexi Duct QA Cecklist
[9 empty] | Low Temerature Hot Water Black Steel | Steel Pipe QA Checklist
[9 empty] | Chilled Water Black Steel | Steel Pipe QA Checklist
[9 empty] | Drain Condensate PVC | PVC Pipework Install
[7 empty] | O2 |  | Oxygen Copper | HTM02 -01 B1 carcus test | HTM02-01 B3_4 Leakage Test
[7 empty] | VAC |  | Medical Vacuum Copper | HTM02 -01 B1 carcus test | HTM02-01 B3_4 Leakage Test
[7 empty] | DCA |  | Dental Compressed Air Copper | HTM02 -01 B1 carcus test | HTM02-01 B3_4 Leakage Test
[7 empty] | MA |  | Medical Air Copper | HTM02 -01 B1 carcus test | HTM02-01 B3_4 Leakage Test
[7 empty] | AGS |  | Anesthetic Gas Scavenging Copper | HTM02 -01 B1 carcus test | HTM02-01 B3_4 Leakage Test
|  |  | Zone 4 | BCA-DWD-112-MG-20301
|  |  |  | BCA-DWD-112-ME-30353 | 03TRA007 | Corridor - Public Areas | T06 | Holyoake EC-125 600x600 | Extract/Transfer Grille |  | Grilles & Diffusers QA Checklist
|  |  |  | BCA-DWD-112-ME-20353 |  |  | T02 | Holyoake EC-125 300x300 | Extract/Transfer Grille |  | Grilles & Diffusers QA Checklist
[7 empty] | 112-3B-MEP5-AHU004-FCU-003 | Temperzone IMDL90Y | FCU 60 L/S OA | FCU Install QA Checklist | FCU Template
[7 empty] | T06 | Holyoake EC-125 600x600 | Extract/Transfer Grille |  | Grilles & Diffusers QA Checklist
[7 empty] | 112-3B-MEP5-AHU004-FCU-002 | Temperzone IMDL40Y | FCU 40 L/S OA | FCU Install QA Checklist | FCU Template
[7 empty] | FD | Fire Damper 350x300 | Fire Damper | Fire Damper QA Checklist
[7 empty] | SD | Smoke Damper 350x300 | Smoke Damper | Smoke Damper QA Checklist
[7 empty] | FD | Fiire Damper Ø300 | Fire Damper | Fire Damper QA Checklist
[7 empty] | SD | Smoke Damper Ø300 | Smoke Damper | Smoke Damper QA Checklist
[7 empty] | S05 | Holyoake CFPP 600/30 600x600 | Supply Grille |  | Grilles & Diffusers QA Checklist
[7 empty] | S05 | Holyoake CFPP 600/30 600x600 | Supply Grille |  | Grilles & Diffusers QA Checklist
[7 empty] | SD | Smoke Damper 150x150 | Smoke Damper | Smoke Damper QA Checklist
[7 empty] | FD | Fire Damper 150x150 | Fire Damper | Fire Damper QA Checklist
[7 empty] | T06 | Holyoake EC-125 600x600 | Extract/Transfer Grille |  | Grilles & Diffusers QA Checklist
[7 empty] | SD | Smoke Damper 600x300 | Smoke Damper | Smoke Damper QA Checklist
[7 empty] | FD | Fire Damper 600x300 | Fire Damper | Fire Damper QA Checklist
[7 empty] | SD | Smoke Damper Ø200 | Smoke Damper | Smoke Damper QA Checklist
[7 empty] | FD | Fire Damper Ø200 | Fire Damper | Fire Damper QA Checklist
[7 empty] | SD | Smoke Damper Ø300 | Smoke Damper | Smoke Damper QA Checklist
[7 empty] | FD | Fiire Damper Ø300 | Fire Damper | Fire Damper QA Checklist
[7 empty] | 112-3A-MDU-AVSU-01 | Beacon Meades or Equal and Approved | Area Valve Service Unit | HTM02 -01 B1 carcus test | HTM02-01 B3_4 Leakage Test
[5 empty] | 03PBO001 | Toilet - Accessible Public | FD | Fire Damper 250x250 | Fire Damper | Fire Damper QA Checklist
[7 empty] | SD | Smoke Damper 250x250 | Smoke Damper | Smoke Damper QA Checklist
[7 empty] | E02 | Holyoake EC-125 300x300 | Extract/Transfer Grille |  | Grilles & Diffusers QA Checklist
[7 empty] | T02 | Holyoake EC-125 300x300 | Extract/Transfer Grille |  | Grilles & Diffusers QA Checklist
[5 empty] | 03PBO003 | Toilet - Public | 112-3B-MEP5-AHU004-FCU-001 | Temperzone IMD280Y | 30 L/S OA | FCU Install QA Checklist | FCU Template
[7 empty] | E01 | Holyoake EC-125 200x200 | Extract/Transfer Grille |  | Grilles & Diffusers QA Checklist
[7 empty] | T01 | Holyoake EC-125 200x200 | Extract/Transfer Grille |  | Grilles & Diffusers QA Checklist
[7 empty] | FD | Fire Damper 450x450 | Fire Damper | Fire Damper QA Checklist
[7 empty] | SD | Smoke Damper 450x450 | Fire Damper | Fire Damper QA Checklist
[5 empty] | 03PBO002 | Toilet - Public | E01 | Holyoake EC-125 200x200 | Extract/Transfer Grille |  | Grilles & Diffusers QA Checklist
[7 empty] | T01 | Holyoake EC-125 200x200 | Extract/Transfer Grille |  | Grilles & Diffusers QA Checklist
[5 empty] | 03DPU005 | Waiting 20m2 | E04 | Holyoake EC-125 600x300 | Extract/Tranfer Grille |  | Grilles & Diffusers QA Checklist
[7 empty] | R06 | Holyoake EC-125 600x600 | Return Grille |  | Grilles & Diffusers QA Checklist
[7 empty] | S05 | Holyoake CFPP 600/30 600x600 | Supply Grille |  | Grilles & Diffusers QA Checklist
[7 empty] | 112-3B-MEP5-AHU004-FCU-004 | Temperzone IMD135Y | FCU 265 L/S OA | FCU Install QA Checklist | FCU Template
[5 empty] | 03ENG932 | Communications | 112-3A-MEP5-ACU-007 | PKFY-P100VKM-E 1840x1858x740 | Mitsubishi Electric Wall mounted Indoor unit . |  | DX AC Unit Install
[5 empty] | Ceiling |  |  |  | Ducting | Steel Duct Install QA Checklist
[9 empty] | Flexiwork | Flexi Duct QA Cecklist
[9 empty] | Low Temperature Hot Water Black Steel | Steel Pipe QA Checklist
[9 empty] | Chilled Water Black Steel | Steel Pipe QA Checklist
[9 empty] | Motorised Valve Low Temperature Hot Water | part of Pipework QA
[9 empty] | Motorised Valve Chilled Water | part of Pipework QA
[7 empty] | DCA |  | Dental Compressed Air Copper | HTM02 -01 B1 carcus test | HTM02-01 B3_4 Leakage Test
[7 empty] | CO2 |  | Carbon Dioxide Copper | HTM02 -01 B1 carcus test | HTM02-01 B3_4 Leakage Test
[7 empty] | VAC |  | Medical Vacuum Copper | HTM02 -01 B1 carcus test | HTM02-01 B3_4 Leakage Test
[7 empty] | O2 |  | Oxygen Copper | HTM02 -01 B1 carcus test | HTM02-01 B3_4 Leakage Test
[7 empty] | AGS |  | Anesthetic Gas Scavenging Copper | HTM02 -01 B1 carcus test | HTM02-01 B3_4 Leakage Test
[7 empty] | MA |  | Medical Air Copper 400 kPA | HTM02 -01 B1 carcus test | HTM02-01 B3_4 Leakage Test
[7 empty] | SA |  | Surgical Air Copper 700 kPA | HTM02 -01 B1 carcus test | HTM02-01 B3_4 Leakage Test
[7 empty] | CA |  | Non Patient Compressed Air Copper | HTM02 -01 B1 carcus test | HTM02-01 B3_4 Leakage Test
|  |  | Zone 5 | BCA-DWD-112-ME-20354
|  |  |  | BCA-DWD-112-ME-30354 | 03DPU145 | Corridor | FD | Fire Damper 650x600 | Fire Damper | Fire Damper QA Checklist
|  |  |  | BCA-DWD-112-MG-20302 |  |  | R06 | Holyoake EC-125 600x600 | Return Grille |  | Grilles & Diffusers QA Checklist
[7 empty] | S06 | Holyoake CFPP 600/30 600x600 | Supply Grille |  | Grilles & Diffusers QA Checklist
[7 empty] | SD | Smoke Damper Ø200 | Smoke Damper | Smoke Damper QA Checklist
[7 empty] | SD | Smoke Damper 350x250 | Smoke Damper | Smoke Damper QA Checklist
[7 empty] | T06 | Holyoake EC-125 600x600 | Extract/Transfer Grille |  | Grilles & Diffusers QA Checklist
[7 empty] | T06 | Holyoake EC-125 600x600 | Extract/Transfer Grille |  | Grilles & Diffusers QA Checklist
[7 empty] | T03 | Holyoake EC-125 600x300 | Extract/Transfer Grille |  | Grilles & Diffusers QA Checklist
[7 empty] | R06 | Holyoake EC-125 600x600 | Return Grille |  | Grilles & Diffusers QA Checklist
[7 empty] | T03 | Holyoake EC-125 600x300 | Extract/Transfer Grille |  | Grilles & Diffusers QA Checklist
[7 empty] | T03 | Holyoake EC-125 600x300 | Extract/Transfer Grille |  | Grilles & Diffusers QA Checklist
[7 empty] | T02 | Holyoake EC-125 300x300 | Extract/Transfer Grille |  | Grilles & Diffusers QA Checklist
[7 empty] | T06 | Holyoake EC-125 600x600 | Extract/Transfer Grille |  | Grilles & Diffusers QA Checklist
[7 empty] | 112-3A-DPU-AVSU-04 | Beacon Meades or Equal and Approved | Area Valve Service Unit | HTM02 -01 B1 carcus test | HTM02-01 B3_4 Leakage Test
[7 empty] | 112-3A-DPU-AVSU-05 | Beacon Meades or Equal and Approved | Area Valve Service Unit | HTM02 -01 B1 carcus test | HTM02-01 B3_4 Leakage Test
[7 empty] | 112-3A-DPU-AVSU-02 | Beacon Meades or Equal and Approved | Area Valve Service Unit | HTM02 -01 B1 carcus test | HTM02-01 B3_4 Leakage Test
[7 empty] | 112-3A-DPU-AVSU-03 | Beacon Meades or Equal and Approved | Area Valve Service Unit | HTM02 -01 B1 carcus test | HTM02-01 B3_4 Leakage Test
[5 empty] | 03DPU022 | Workstation | FD | Fire Damper 350x500 | Fire Damper | Fire Damper QA Checklist
[7 empty] | FD | Fire Damper 350x350 | Fire Damper | Fire Damper QA Checklist
[7 empty] | S04 | Holyoake CFPP 600/30 600x600 | Supply Grille |  | Grilles & Diffusers QA Checklist
[7 empty] | T02 | Holyoake EC-125 300x300 | Extract/Transfer Grille |  | Grilles & Diffusers QA Checklist
[5 empty] | 03DPU024 | Meeting 9m2 | S04 | Holyoake CFPP 600/30 600x600 | Supply Grille |  | Grilles & Diffusers QA Checklist
[7 empty] | T02 | Holyoake EC-125 300x300 | Extract/Transfer Grille |  | Grilles & Diffusers QA Checklist
[5 empty] | 03DPU032 | Store - Consumables | S04 | Holyoake CFPP 600/30 600x600 | Supply Grille |  | Grilles & Diffusers QA Checklist
[7 empty] | T02 | Holyoake EC-125 300x300 | Extract/Transfer Grille |  | Grilles & Diffusers QA Checklist
[7 empty] | FD | Fire Damper Ø300 | Fire Damper | Fire Damper QA Checklist
[7 empty] | SD | Smoke Damper Ø300 | Smoke Damper | Smoke Damper QA Checklist
[7 empty] | SD | Smoke Damper Ø300 | Smoke Damper | Smoke Damper QA Checklist
[7 empty] | SD | Smoke Damper Ø200 | Smoke Damper | Smoke Damper QA Checklist
[5 empty] | 03DPU035 | Inerview/Preparation | S04 | Holyoake CFPP 600/30 600x600 | Supply Grille |  | Grilles & Diffusers QA Checklist
[7 empty] | T02 | Holyoake EC-125 300x300 | Extract/Transfer Grille |  | Grilles & Diffusers QA Checklist
[5 empty] | 03DPU033 | Write-Up | S02 | Holyoake CFPP 450/24 450x450 | Supply Grille |  | Grilles & Diffusers QA Checklist
[5 empty] | 03DPU115 | Procedure | T03 | Holyoake EC-125 600x300 | Extract/Transfer Grille |  | Grilles & Diffusers QA Checklist
[7 empty] | S09 | Camfil MG H14 HEPA Terminal 600x600 | Supply Grille |  | Grilles & Diffusers QA Checklist
[7 empty] | S09 | Camfil MG H14 HEPA Terminal 600x600 | Supply Grille |  | Grilles & Diffusers QA Checklist
[7 empty] | R03 | Holyoake EC-125 600x300 | Return Grille |  | Grilles & Diffusers QA Checklist
[7 empty] | SD | Smoke Damper Ø250 | Smoke Damper | Smoke Damper QA Checklist
[7 empty] | FD | Fire Damper 250x250 | Fire Damper | Fire Damper QA Checklist
[7 empty] | FD | Fire Damper 250x250 | Fire Damper | Fire Damper QA Checklist
[7 empty] | FD | Fire Damper Ø350 | Fire Damper | Fire Damper QA Checklist
[7 empty] | OUT691 |  | Dental Compressed Air Outlet | HTM02 -01 B1 carcus test | HTM02-01 B3_4 Leakage Test
[7 empty] | OUT698 |  | Dental Vacuum Outlet | HTM02 -01 B1 carcus test | HTM02-01 B3_4 Leakage Test
[7 empty] | OUT102 |  | Medical Air Outlet | HTM02 -01 B1 carcus test | HTM02-01 B3_4 Leakage Test
[7 empty] | OUT202 |  | Oxygen Outlet | HTM02 -01 B1 carcus test | HTM02-01 B3_4 Leakage Test
[7 empty] | OUT402 |  | Anesthetic Gas Scavenging Outlet | HTM02 -01 B1 carcus test | HTM02-01 B3_4 Leakage Test
[7 empty] | OUT502 |  | Medical Vacuum Outlet | HTM02 -01 B1 carcus test | HTM02-01 B3_4 Leakage Test
[5 empty] | 03DPU114 | Procedure | T03 | Holyoake EC-125 600x300 | Extract/Transfer Grille |  | Grilles & Diffusers QA Checklist
[7 empty] | S09 | Camfil MG H14 HEPA Terminal 600x600 | Supply Grille |  | Grilles & Diffusers QA Checklist
[7 empty] | S09 | Camfil MG H14 HEPA Terminal 600x600 | Supply Grille |  | Grilles & Diffusers QA Checklist
[7 empty] | R03 | Holyoake EC-125 600x300 | Return Grille |  | Grilles & Diffusers QA Checklist
[7 empty] | SD | Smoke Damper Ø250 | Smoke Damper | Smoke Damper QA Checklist
[7 empty] | FD | Fire Damper 250x250 | Fire Damper | Fire Damper QA Checklist
[7 empty] | FD | Fire Damper Ø350 | Fire Damper | Fire Damper QA Checklist
[7 empty] | OUT202 |  | Oxygen Outlet | HTM02 -01 B1 carcus test | HTM02-01 B3_4 Leakage Test
[7 empty] | OUT402 |  | Anesthetic Gas Scavenging Outlet | HTM02 -01 B1 carcus test | HTM02-01 B3_4 Leakage Test
[7 empty] | OUT502 |  | Medical Vacuum Outlet | HTM02 -01 B1 carcus test | HTM02-01 B3_4 Leakage Test
[7 empty] | OUT102 |  | Medical Air Outlet | HTM02 -01 B1 carcus test | HTM02-01 B3_4 Leakage Test
[5 empty] | 03DPU113 | Procedure | T03 | Holyoake EC-125 600x300 | Extract/Transfer Grille |  | Grilles & Diffusers QA Checklist
[7 empty] | S09 | Camfil MG H14 HEPA Terminal 600x600 | Supply Grille |  | Grilles & Diffusers QA Checklist
[7 empty] | S09 | Camfil MG H14 HEPA Terminal 600x600 | Supply Grille |  | Grilles & Diffusers QA Checklist
[7 empty] | R03 | Holyoake EC-125 600x300 | Return Grille |  | Grilles & Diffusers QA Checklist
[7 empty] | SD | Smoke Damper Ø250 | Smoke Damper | Smoke Damper QA Checklist
[7 empty] | FD | Fire Damper 250x250 | Fire Damper | Fire Damper QA Checklist
[7 empty] | FD | Fire Damper Ø350 | Fire Damper | Fire Damper QA Checklist
[7 empty] | OUT202 |  | Oxygen Outlet | HTM02 -01 B1 carcus test | HTM02-01 B3_4 Leakage Test
[7 empty] | OUT402 |  | Anesthetic Gas Scavenging Outlet | HTM02 -01 B1 carcus test | HTM02-01 B3_4 Leakage Test
[7 empty] | OUT502 |  | Medical Vacuum Outlet | HTM02 -01 B1 carcus test | HTM02-01 B3_4 Leakage Test
[7 empty] | OUT102 |  | Medical Air Outlet | HTM02 -01 B1 carcus test | HTM02-01 B3_4 Leakage Test
[5 empty] | 03DPU025 | Office - 1 Person | T02 | Holyoake CFPP 600/30 600x600 | Supply Grille |  | Grilles & Diffusers QA Checklist
[7 empty] | S04 | Holyoake EC-125 300x300 | Extract/Transfer Grille |  | Grilles & Diffusers QA Checklist
[7 empty] | SD | Smoke Damper Ø200 | Smoke Damper | Smoke Damper QA Checklist
[5 empty] | 03DPU108 | Toilet - Staff | E01 | Holyoake EC-125 200x200 | Extract/Transfer Grille |  | Grilles & Diffusers QA Checklist
[5 empty] | 03DPU107 | Toillet - Staff | E01 | Holyoake EC-125 200x200 | Extract/Transfer Grille |  | Grilles & Diffusers QA Checklist
[5 empty] | 03DPU168 | Mobile Equipment | T02 | Holyoake CFPP 600/30 600x600 | Supply Grille |  | Grilles & Diffusers QA Checklist
[7 empty] | S03 | Holyoake CFPP 600C/30 600x600 | Supply Grille |  | Grilles & Diffusers QA Checklist
[7 empty] | SD | Smoke Damper Ø250 | Smoke Damper | Smoke Damper QA Checklist
[7 empty] | SD | Smoke Damper Ø200 | Smoke Damper | Smoke Damper QA Checklist
[5 empty] | 03DPU030 | Cleaner | E02 | Holyoake EC-125 300x300 | Extract/Transfer Grille |  | Grilles & Diffusers QA Checklist
[5 empty] | 03DPU106 | Workstation | T06 | Holyoake EC-125 600x600 | Extract/Transfer Grille |  | Grilles & Diffusers QA Checklist
[7 empty] | S05 | Holyoake CFPP 600/30 600x600 | Supply Grille |  | Grilles & Diffusers QA Checklist
[7 empty] | S05 | Holyoake CFPP 600/30 600x600 | Supply Grille |  | Grilles & Diffusers QA Checklist
[7 empty] | 112-3A-CRSTLK-003 | NCS Cross Talk XTC 600x455Ø | 250 L/s Crosstalk Attenuator | Attenuator QA Checklist
[5 empty] | 03DPU126 | Operating - General (Interim State) | R09 | Holyoake CSD-13 1200x300 | Return Grille |  | Grilles & Diffusers QA Checklist
[7 empty] | R09 | Holyoake CSD-13 1200x300 | Return Grille |  | Grilles & Diffusers QA Checklist
[7 empty] | R09 | Holyoake CSD-13 1200x300 | Return Grille |  | Grilles & Diffusers QA Checklist
[7 empty] | R09 | Holyoake CSD-13 1200x300 | Return Grille |  | Grilles & Diffusers QA Checklist
[7 empty] | R09 | Holyoake CSD-13 1200x300 | Return Grille |  | Grilles & Diffusers QA Checklist
[7 empty] | R09 | Holyoake CSD-13 1200x300 | Return Grille |  | Grilles & Diffusers QA Checklist
[7 empty] | R10 | Holyoake RL23 400x400 | Return Grille |  | Grilles & Diffusers QA Checklist
[7 empty] | R10 | Holyoake RL23 400x400 | Return Grille |  | Grilles & Diffusers QA Checklist
[7 empty] | R10 | Holyoake RL23 400x400 | Return Grille |  | Grilles & Diffusers QA Checklist
[7 empty] | R10 | Holyoake RL23 400x400 | Return Grille |  | Grilles & Diffusers QA Checklist
[7 empty] | S08 | Camfil MG H14 HEPA Terminal 1200x600 | Supply Grille |  | Grilles & Diffusers QA Checklist
[7 empty] | S08 | Camfil MG H14 HEPA Terminal 1200x600 | Supply Grille |  | Grilles & Diffusers QA Checklist
[7 empty] | S08 | Camfil MG H14 HEPA Terminal 1200x600 | Supply Grille |  | Grilles & Diffusers QA Checklist
[7 empty] | S08 | Camfil MG H14 HEPA Terminal 1200x600 | Supply Grille |  | Grilles & Diffusers QA Checklist
[7 empty] | SD | Smoke Damper 500x400 | Smoke Damper | Smoke Damper QA Checklist
[7 empty] | SD | Smoke Damper 500x400 | Smoke Damper | Smoke Damper QA Checklist
[7 empty] | OUT102 |  | Medical Air Outlet | HTM02 -01 B1 carcus test | HTM02-01 B3_4 Leakage Test
[7 empty] | OUT202 |  | Oxygen Outlet | HTM02 -01 B1 carcus test | HTM02-01 B3_4 Leakage Test
[7 empty] | OUT402 |  | Anesthetic Gas Scavenging Outlet | HTM02 -01 B1 carcus test | HTM02-01 B3_4 Leakage Test
[7 empty] | OUT502 |  | Medical Vacuum Outlet | HTM02 -01 B1 carcus test | HTM02-01 B3_4 Leakage Test
[7 empty] | OUT698 |  | Dental Vacuum Outlet | HTM02 -01 B1 carcus test | HTM02-01 B3_4 Leakage Test
[9 empty] | Anesthetic Pendant | HTM02 -01 B1 carcus test | HTM02-01 B3_4 Leakage Test
[9 empty] | Surgical Air Pendant | HTM02 -01 B1 carcus test | HTM02-01 B3_4 Leakage Test
[5 empty] | 03DPU125 | Set-Up | S09 | Camfil MG H14 HEPA Terminal 600x600 | Supply Grille |  | Grilles & Diffusers QA Checklist
[7 empty] | S09 | Camfil MG H14 HEPA Terminal 600x600 | Supply Grille |  | Grilles & Diffusers QA Checklist
[7 empty] | S09 | Camfil MG H14 HEPA Terminal 600x600 | Supply Grille |  | Grilles & Diffusers QA Checklist
[7 empty] | R05 | Holyoake EC-125 450x450 | Return Grille |  | Grilles & Diffusers QA Checklist
[5 empty] | 03DPU124 | Operating - General (Interim State) | R09 | Holyoake CSD-13 1200x300 | Return Grille |  | Grilles & Diffusers QA Checklist
[7 empty] | R09 | Holyoake CSD-13 1200x300 | Return Grille |  | Grilles & Diffusers QA Checklist
[7 empty] | R09 | Holyoake CSD-13 1200x300 | Return Grille |  | Grilles & Diffusers QA Checklist
[7 empty] | R09 | Holyoake CSD-13 1200x300 | Return Grille |  | Grilles & Diffusers QA Checklist
[7 empty] | R09 | Holyoake CSD-13 1200x300 | Return Grille |  | Grilles & Diffusers QA Checklist
[7 empty] | R09 | Holyoake CSD-13 1200x300 | Return Grille |  | Grilles & Diffusers QA Checklist
[7 empty] | R10 | Holyoake RL23 400x400 | Return Grille |  | Grilles & Diffusers QA Checklist
[7 empty] | R10 | Holyoake RL23 400x400 | Return Grille |  | Grilles & Diffusers QA Checklist
[7 empty] | R10 | Holyoake RL23 400x400 | Return Grille |  | Grilles & Diffusers QA Checklist
[7 empty] | R10 | Holyoake RL23 400x400 | Return Grille |  | Grilles & Diffusers QA Checklist
[7 empty] | S08 | Camfil MG H14 HEPA Terminal 1200x600 | Supply Grille |  | Grilles & Diffusers QA Checklist
[7 empty] | S08 | Camfil MG H14 HEPA Terminal 1200x600 | Supply Grille |  | Grilles & Diffusers QA Checklist
[7 empty] | S08 | Camfil MG H14 HEPA Terminal 1200x600 | Supply Grille |  | Grilles & Diffusers QA Checklist
[7 empty] | S08 | Camfil MG H14 HEPA Terminal 1200x600 | Supply Grille |  | Grilles & Diffusers QA Checklist
[7 empty] | OUT102 |  | Medical Air Outlet | HTM02 -01 B1 carcus test | HTM02-01 B3_4 Leakage Test
[7 empty] | OUT202 |  | Oxygen Outlet | HTM02 -01 B1 carcus test | HTM02-01 B3_4 Leakage Test
[7 empty] | OUT402 |  | Anesthetic Gas Scavenging Outlet | HTM02 -01 B1 carcus test | HTM02-01 B3_4 Leakage Test
[7 empty] | OUT502 |  | Medical Vacuum Outlet | HTM02 -01 B1 carcus test | HTM02-01 B3_4 Leakage Test
[7 empty] | OUT698 |  | Dental Vacuum Outlet | HTM02 -01 B1 carcus test | HTM02-01 B3_4 Leakage Test
[9 empty] | Anesthetic Pendant | HTM02 -01 B1 carcus test | HTM02-01 B3_4 Leakage Test
[9 empty] | Surgical Air Pendant | HTM02 -01 B1 carcus test | HTM02-01 B3_4 Leakage Test
[5 empty] | Ceiling |  |  |  | Ducting | Steel Duct Install QA Checklist
[9 empty] | Flexiduct | Flexi Duct QA Cecklist
[9 empty] | Low Temperature Hot Water Black Steel | Steel Pipe QA Checklist
[9 empty] | Chilled Water Black Steel | Steel Pipe QA Checklist
[9 empty] | Drain Condensate PVC | PVC Pipework Install
[7 empty] | O2 |  | Oxygen Copper | HTM02 -01 B1 carcus test | HTM02-01 B3_4 Leakage Test
[7 empty] | CO2 |  | Carbon Dioxide Copper | HTM02 -01 B1 carcus test | HTM02-01 B3_4 Leakage Test
[7 empty] | MA |  | Medical Air Copper | HTM02 -01 B1 carcus test | HTM02-01 B3_4 Leakage Test
[7 empty] | SA |  | Surgical Air Copper | HTM02 -01 B1 carcus test | HTM02-01 B3_4 Leakage Test
[7 empty] | VAC |  | Medical Vacuum Copper | HTM02 -01 B1 carcus test | HTM02-01 B3_4 Leakage Test
[7 empty] | CA |  | Non Patient Compressed Air Copper | HTM02 -01 B1 carcus test | HTM02-01 B3_4 Leakage Test
[7 empty] | AGS |  | Anesthetic Gas Scavenging Copper | HTM02 -01 B1 carcus test | HTM02-01 B3_4 Leakage Test
|  |  | Zone 6 | BCA-DWD-112-MG-20302
|  |  |  | BCA-DWD-112-MG-20301 | 03DPU037 | Interview/Preparation | S04 | Holyoake CFPP 600/30 600x600 | Supply Grille |  | Grilles & Diffusers QA Checklist
|  |  |  | BCA-DWD-112-ME-30355 |  |  | T02 | Holyoake EC-125 300x300 | Extract/Transfer Grille |  | Grilles & Diffusers QA Checklist
BCA-DWD-112-ME-20355
[5 empty] | 03DPU038 | Interview/Preparation | S04 | Holyoake CFPP 600/30 600x600 | Supply Grille |  | Grilles & Diffusers QA Checklist
[7 empty] | T02 | Holyoake EC-125 300x300 | Extract/Transfer Grille |  | Grilles & Diffusers QA Checklist
[7 empty] | SD | Smoke Damper Ø200 | Smoke Damper | Smoke Damper QA Checklist
[5 empty] | 03DPU116 | Procedure | T03 | Holyoake EC-125 600x300 | Extract/Transfer Grille |  | Grilles & Diffusers QA Checklist
[7 empty] | SD | Smoke Damper Ø250 | Smoke Damper | Smoke Damper QA Checklist
[7 empty] | S09 | Camfil MG H14 HEPA Terminal 600x600 | Supply Grille |  | Grilles & Diffusers QA Checklist
[7 empty] | S09 | Camfil MG H14 HEPA Terminal 600x600 | Supply Grille |  | Grilles & Diffusers QA Checklist
[7 empty] | FD | Fire Damper 250x250 | Fire Damper | Fire Damper QA Checklist
[7 empty] | R03 | Holyoake EC-125 600x300 | Return Grille |  | Grilles & Diffusers QA Checklist
[7 empty] | FD | Fire Damper Ø200 | Fire Damper | Fire Damper QA Checklist
[7 empty] | OUT698 |  | Dental Vacuum Outlet | HTM02 -01 B1 carcus test | HTM02-01 B3_4 Leakage Test
[7 empty] | OUT691 |  | Dental Compressed Air Outlet | HTM02 -01 B1 carcus test | HTM02-01 B3_4 Leakage Test
[7 empty] | OUT102 |  | Medical Air Outlet | HTM02 -01 B1 carcus test | HTM02-01 B3_4 Leakage Test
[7 empty] | OUT202 |  | Oxygen Outlet | HTM02 -01 B1 carcus test | HTM02-01 B3_4 Leakage Test
[7 empty] | OUT402 |  | Anesthetic Gas Scavnging Outlet | HTM02 -01 B1 carcus test | HTM02-01 B3_4 Leakage Test
[7 empty] | OUT502 |  | Medical Vacuum Outlet | HTM02 -01 B1 carcus test | HTM02-01 B3_4 Leakage Test
[5 empty] | 03DPU117 | Clean-Up | T01 | Holyoake EC-125 200x200 | Extract/Transfer Grille |  | Grilles & Diffusers QA Checklist
[7 empty] | E03 | Holyoake EC-125 600x300 | Extract/Transfer Grille |  | Grilles & Diffusers QA Checklist
[7 empty] | S05 | Holyoake CFPP 600/30 600x600 | Supply Grille |  | Grilles & Diffusers QA Checklist
[7 empty] | FD | Fire Damper 300x150 | Fire Damper | Fire Damper QA Checklist
[5 empty] | 03DPU118 | Store - Equipment | S06 | Holyoake CFPP 450/24 600x600 | Supply Grille |  | Grilles & Diffusers QA Checklist
[5 empty] | 03DPU146 | Corridor | T03 | Holyoake EC-125 600x300 | Extract/Transfer Grille |  | Grilles & Diffusers QA Checklist
[7 empty] | T01 | Holyoake EC-125 200x200 | Extract/Transfer Grille |  | Grilles & Diffusers QA Checklist
[7 empty] | T02 | Holyoake EC-125 300x300 | Extract/Transfer Grille |  | Grilles & Diffusers QA Checklist
[7 empty] | R06 | Holyoake EC-125 600x600 | Return Grille |  | Grilles & Diffusers QA Checklist
[7 empty] | T02 | Holyoake EC-125 300x300 | Extract/Transfer Grille |  | Grilles & Diffusers QA Checklist
[7 empty] | S05 | Holyoake CFPP 600/30 600x600 | Supply Grille |  | Grilles & Diffusers QA Checklist
[7 empty] | FD | Fire Damper 900x400 | Fire Damper |  | Grilles & Diffusers QA Checklist
[7 empty] | S05 | Holyoake CFPP 600/30 600x600 | Supply Grille |  | Grilles & Diffusers QA Checklist
[7 empty] | R06 | Holyoake EC-125 600x600 | Return Grille |  | Grilles & Diffusers QA Checklist
[7 empty] | R06 | Holyoake EC-125 600x600 | Return Grille |  | Grilles & Diffusers QA Checklist
[7 empty] | R06 | Holyoake EC-125 600x600 | Return Grille |  | Grilles & Diffusers QA Checklist
[7 empty] | R06 | Holyoake EC-125 600x600 | Return Grille |  | Grilles & Diffusers QA Checklist
[7 empty] | R06 | Holyoake EC-125 600x600 | Return Grille |  | Grilles & Diffusers QA Checklist
[7 empty] | SD | Smoke Damper Ø200 | Smoke Damper | Smoke Damper QA Checklist
[7 empty] | SD | Smoke Damper Ø200 | Smoke Damper | Smoke Damper QA Checklist
[7 empty] | SD | Smoke Damper 200x150 | Smoke Damper | Smoke Damper QA Checklist
[7 empty] | FD | Fire Damper 200x150 | Fire Damper | Fire Damper QA Checklist
[7 empty] | 112-3A-DPU-AVSU-08 | Beacon Meades or Equal and Approved | Area Valve Service Unit | HTM02 -01 B1 carcus test | HTM02-01 B3_4 Leakage Test
[7 empty] | 112-3A-DPU-AVSU-07 | Beacon Meades or Equal and Approved | Area Valve Service Unit | HTM02 -01 B1 carcus test | HTM02-01 B3_4 Leakage Test
[5 empty] | 03DPU060 | Staff Base | S25 | Holyoake CFPP-R 615-30 600x600 | Supply Grille |  | Grilles & Diffusers QA Checklist
[5 empty] | 03DPU061 | Patient Holding Bay 9m2 | S05 | Holyoake CFPP 600/30 600x600 | Supply Grille |  | Grilles & Diffusers QA Checklist
[5 empty] | 03DPU062 | Patient Holding Bay 9m2 | S05 | Holyoake CFPP 600/30 600x600 | Supply Grille |  | Grilles & Diffusers QA Checklist
[7 empty] | OUT202 |  | Oxygen Outlet | HTM02 -01 B1 carcus test | HTM02-01 B3_4 Leakage Test
[7 empty] | OUT503 |  | Medical Vacuum Outlet | HTM02 -01 B1 carcus test | HTM02-01 B3_4 Leakage Test
[7 empty] | OUT102 |  | Medical Air Outlet | HTM02 -01 B1 carcus test | HTM02-01 B3_4 Leakage Test
[5 empty] | 03DPU070 | Patient Holding Bay 9m2 | S05 | Holyoake CFPP 600/30 600x600 | Supply Grille |  | Grilles & Diffusers QA Checklist
[5 empty] | 03DPU069 | Patient Holding Bay 9m2 | S05 | Holyoake CFPP 600/30 600x600 | Supply Grille |  | Grilles & Diffusers QA Checklist
[7 empty] | S05 | Holyoake CFPP 600/30 600x600 | Supply Grille |  | Grilles & Diffusers QA Checklist
[5 empty] | 03DPU068 | Patient Holding Bay 6m2 | S05 | Holyoake CFPP 600/30 600x600 | Supply Grille |  | Grilles & Diffusers QA Checklist
[7 empty] | OUT202 |  | Oxygen Outlet | HTM02 -01 B1 carcus test | HTM02-01 B3_4 Leakage Test
[7 empty] | OUT502 |  | Medical Vacuum Outlet | HTM02 -01 B1 carcus test | HTM02-01 B3_4 Leakage Test
[5 empty] | 03DPU066 | Patient Holding Bay 6m2 | S05 | Holyoake CFPP 600/30 600x600 | Supply Grille |  | Grilles & Diffusers QA Checklist
[7 empty] | OUT202 |  | Oxygen Outlet | HTM02 -01 B1 carcus test | HTM02-01 B3_4 Leakage Test
[7 empty] | OUT502 |  | Medical Vacuum Outlet | HTM02 -01 B1 carcus test | HTM02-01 B3_4 Leakage Test
[5 empty] | 03DPU064 | Patient Holding Bay 9m2 | S05 | Holyoake CFPP 600/30 600x600 | Supply Grille |  | Grilles & Diffusers QA Checklist
[7 empty] | FD | Fire Damper 250x300 | Fire Damper | Fire Damper QA Checklist
[7 empty] | FD | Fire Damper 400x350 | Fire Damper | Fire Damper QA Checklist
[7 empty] | FD | Fire Damper 400x300 | Fire Damper | Fire Damper QA Checklist
[7 empty] | FD | Fire Damper 400x300 | Fire Damper | Fire Damper QA Checklist
[5 empty] | 03DPU065 | Patient Holding Bay 6m2 | OUT202 |  | Oxygen Outlet | HTM02 -01 B1 carcus test | HTM02-01 B3_4 Leakage Test
[7 empty] | OUT502 |  | Medical Vacuum Outlet | HTM02 -01 B1 carcus test | HTM02-01 B3_4 Leakage Test
[5 empty] | 03DPU053 | Recovery (Stage 3)/Discharge Lounge | E02 | Holyoake EC-125 300x300 | Extract/Transfer Grille |  | Grilles & Diffusers QA Checklist
[7 empty] | R06 | Holyoake EC-125 600x600 | Return Grille |  | Grilles & Diffusers QA Checklist
[7 empty] | R06 | Holyoake EC-125 600x600 | Return Grille |  | Grilles & Diffusers QA Checklist
[7 empty] | S05 | Holyoake CFPP 600/30 600x600 | Supply Grille |  | Grilles & Diffusers QA Checklist
[7 empty] | S05 | Holyoake CFPP 600/30 600x600 | Supply Grille |  | Grilles & Diffusers QA Checklist
[7 empty] | S05 | Holyoake CFPP 600/30 600x600 | Supply Grille |  | Grilles & Diffusers QA Checklist
[7 empty] | S05 | Holyoake CFPP 600/30 600x600 | Supply Grille |  | Grilles & Diffusers QA Checklist
[7 empty] | S05 | Holyoake CFPP 600/30 600x600 | Supply Grille |  | Grilles & Diffusers QA Checklist
[7 empty] | OUT202 |  | Oxygen Outlet | HTM02 -01 B1 carcus test | HTM02-01 B3_4 Leakage Test
[7 empty] | OUT502 |  | Medical Vacuum Outlet | HTM02 -01 B1 carcus test | HTM02-01 B3_4 Leakage Test
[7 empty] | OUT202 |  | Oxygen Outlet | HTM02 -01 B1 carcus test | HTM02-01 B3_4 Leakage Test
[7 empty] | OUT502 |  | Medical Vacuum Outlet | HTM02 -01 B1 carcus test | HTM02-01 B3_4 Leakage Test
[7 empty] | OUT202 |  | Oxygen Outlet | HTM02 -01 B1 carcus test | HTM02-01 B3_4 Leakage Test
[7 empty] | OUT502 |  | Medical Vacuum Outlet | HTM02 -01 B1 carcus test | HTM02-01 B3_4 Leakage Test
[7 empty] | OUT202 |  | Oxygen Outlet | HTM02 -01 B1 carcus test | HTM02-01 B3_4 Leakage Test
[7 empty] | OUT502 |  | Medical Vacuum Outlet | HTM02 -01 B1 carcus test | HTM02-01 B3_4 Leakage Test
[7 empty] | OUT202 |  | Oxygen Outlet | HTM02 -01 B1 carcus test | HTM02-01 B3_4 Leakage Test
[7 empty] | OUT502 |  | Medical Vacuum Outlet | HTM02 -01 B1 carcus test | HTM02-01 B3_4 Leakage Test
[7 empty] | OUT202 |  | Oxygen Outlet | HTM02 -01 B1 carcus test | HTM02-01 B3_4 Leakage Test
[7 empty] | OUT502 |  | Medical Vacuum Outlet | HTM02 -01 B1 carcus test | HTM02-01 B3_4 Leakage Test
[5 empty] | 03DPU041 | Toilet - Patient | E01 | Holyoake EC-125 200x200 | Extract/Transfer Grille |  | Grilles & Diffusers QA Checklist
[7 empty] | T01 | Holyoake EC-125 200x200 | Extract/Transfer Grille |  | Grilles & Diffusers QA Checklist
[5 empty] | 03DPU042 | Toilet Patient | E01 | Holyoake EC-125 200x200 | Extract/Transfer Grille |  | Grilles & Diffusers QA Checklist
[7 empty] | T01 | Holyoake EC-125 200x200 | Extract/Transfer Grille |  | Grilles & Diffusers QA Checklist
[5 empty] | Ceiling |  |  |  | Ducting | Steel Duct Install QA Checklist
[9 empty] | Flexiduct | Flexi Duct QA Cecklist
[7 empty] | CO2 |  | Carbon Dioxide Copper | HTM02 -01 B1 carcus test | HTM02-01 B3_4 Leakage Test
[7 empty] | SA |  | Surgical Air Copper | HTM02 -01 B1 carcus test | HTM02-01 B3_4 Leakage Test
[7 empty] | O2 |  | Oxygen Copper | HTM02 -01 B1 carcus test | HTM02-01 B3_4 Leakage Test
[7 empty] | MA |  | Medical Air Copper | HTM02 -01 B1 carcus test | HTM02-01 B3_4 Leakage Test
[7 empty] | VAC |  | Medical Vacuum Copper | HTM02 -01 B1 carcus test | HTM02-01 B3_4 Leakage Test
[7 empty] | CA |  | Non Patient Compressed Air Copper | HTM02 -01 B1 carcus test | HTM02-01 B3_4 Leakage Test
|  |  | Zone 7 | BCA-DWD-112-MG-20302
|  |  |  | BCA-DWD-112-ME-20356 | 03DPU145 | Corridor | S06 | Holyoake CFPP 600/30 600x600 | Supply Grille |  | Grilles & Diffusers QA Checklist
|  |  |  | BCA-DWD-112-ME-30356 |  |  | T06 | Holyoake EC-125 600x600 | Extract/Transfer Grille |  | Grilles & Diffusers QA Checklist
[7 empty] | S06 | Holyoake CFPP 600/30 600x600 | Supply Grille |  | Grilles & Diffusers QA Checklist
[7 empty] | FD | Fire Damper 400x200 | Fire Damper | Fire Damper QA Checklist
[7 empty] | S06 | Holyoake CFPP 600/30 600x600 | Supply Grille |  | Grilles & Diffusers QA Checklist
[5 empty] | 03DPU158 | Corridor | T06 | Holyoake EC-125 600x600 | Extract/Transfer Grille |  | Grilles & Diffusers QA Checklist
[7 empty] | FD | Fire Damper 200x200 | Fire Damper | Fire Damper QA Checklist
[7 empty] | FD | Fire Damper Ø300 | Fire Damper | Fire Damper QA Checklist
[7 empty] | SD | Smoke Damper Ø300 | Smoke Damper | Smoke Damper QA Checklist
[7 empty] | FD | Fire Damper 500x300 | Fire Damper | Fire Damper QA Checklist
[7 empty] | SD | Smoke Damper 500x300 | Smoke Damper | Smoke Damper QA Checklist
[7 empty] | FD | Fire Damper 400x200 | Fire Damper | Fire Damper QA Checklist
[7 empty] | S07 | Holyoake CFPP 450/24 600x600 | Supply Grille | Smoke Damper QA Checklist
[7 empty] | FD | Fire Damper 500x600 | Fire Damper | Fire Damper QA Checklist
[7 empty] | FD | Fire Damper 300x600 | Fire Damper | Fire Damper QA Checklist
[7 empty] | S07 | Holyoake CFPP 450/24 600x600 | Supply Grille |  | Grilles & Diffusers QA Checklist
[7 empty] | S07 | Holyoake CFPP 450/24 600x600 | Supply Grille |  | Grilles & Diffusers QA Checklist
[7 empty] | S07 | Holyoake CFPP 450/24 600x600 | Supply Grille |  | Grilles & Diffusers QA Checklist
[7 empty] | T06 | Holyoake EC-125 600x600 | Extract/Transfer Grille |  | Grilles & Diffusers QA Checklist
[7 empty] | 112-3B-DPU-AVSU-10 | Beacon Meades or Equal and Approved | Area Valve Service Unit | HTM02 -01 B1 carcus test | HTM02-01 B3_4 Leakage Test
[5 empty] | 03DPU105 | Office - Clinical Workroom | R03 | Holyoake EC-125 600x300 | Return Grille |  | Grilles & Diffusers QA Checklist
[7 empty] | S05 | Holyoake CFPP 600/30 600x600 | Supply Grille |  | Grilles & Diffusers QA Checklist
[7 empty] | SD | Smoke Damper 700x450 | Smoke Damper | Smoke Damper QA Checklist
[7 empty] | FD | Fire Damper 700x450 | Fire Damper | Fire Damper QA Checklist
[5 empty] | 03DPU104 | Store - Sterile Stock | FD | Fire Damper 700x450 | Fire Damper | Fire Damper QA Checklist
[7 empty] | S09 | Camfil MG H14 HEPA Terminal 600x600 | Supply Grille |  | Grilles & Diffusers QA Checklist
[7 empty] | S09 | Camfil MG H14 HEPA Terminal 600x600 | Supply Grille |  | Grilles & Diffusers QA Checklist
[7 empty] | S09 | Camfil MG H14 HEPA Terminal 600x600 | Supply Grille |  | Grilles & Diffusers QA Checklist
[7 empty] | R05 | Holyoake EC-125 450x450 | Return Grille |  | Grilles & Diffusers QA Checklist
[7 empty] | 112-3B-AHU015-HC-01 | Temperzone 600x400 | 6.2 kW Heating Coil | Heating Coils Template
[5 empty] | 03DPU103 | Debox | S09 | Camfil MG H14 HEPA Terminal 600x600 | Supply Grille |  | Grilles & Diffusers QA Checklist
[7 empty] | E02 | Holyoake EC-125 300x300 | Extract/Transfer Grille |  | Grilles & Diffusers QA Checklist
[5 empty] | 03DPU149 | Corridor | T06 | Holyoake EC-125 600x600 | Extract/Transfer Grille |  | Grilles & Diffusers QA Checklist
[7 empty] | FD | Fire Damper Ø200 | Fire Damper | Fire Damper QA Checklist
[7 empty] | SD | Smoke Damper Ø200 | Smoke Damper | Smoke Damper QA Checklist
[7 empty] | FD | Fire Damper 950x350 | Fire Damper | Fire Damper QA Checklist
[7 empty] | T06 | Holyoake EC-125 600x600 | Extract/Transfer Grille |  | Grilles & Diffusers QA Checklist
[7 empty] | FD | Fire Damper 300x250 | Fire Damper | Fire Damper QA Checklist
[7 empty] | S04 | Holyoake CFPP 600/30 600x600 | Supply Grille |  | Grilles & Diffusers QA Checklist
[7 empty] | S04 | Holyoake CFPP 600/30 600x600 | Supply Grille | Smoke Damper QA Checklist
[7 empty] | FD | Fire Damper 200x250 | Fire Damper | Fire Damper QA Checklist
[5 empty] | 03DPU129 | Bay - Mobile Equipment | FD | Fire Damper 500x400 | Fire Damper | Fire Damper QA Checklist
[7 empty] | FD | Fire Damper 450x500 | Fire Damper | Fire Damper QA Checklist
[7 empty] | R05 | Holyoake EC-125 450x450 | Return Grille |  | Grilles & Diffusers QA Checklist
[5 empty] | 03DPU127 | Exit bay | SD | Fire Damper 500x400 | Fire Damper | Fire Damper QA Checklist
[5 empty] | 03DPU143 | Scrub Up | SD | Smoke Damper 500x400 | Smoke Damper | Smoke Damper QA Checklist
[7 empty] | SD | Smoke Damper 300x250 | Smoke Damper | Smoke Damper QA Checklist
[7 empty] | E03 | Holyoake EC-125 600x300 | Extract/Transfer Grille |  | Grilles & Diffusers QA Checklist
[7 empty] | 112-3B-AHU015-HC-02 | Temperzone 600x400 | 5.1 kW Heating Coil | Heating Coil Template
[7 empty] | S07 | Holyoake CFPP 450/24 600x600 | Supply Grille |  | Grilles & Diffusers QA Checklist
[7 empty] | T06 | Holyoake EC-125 600x600 | Extract/Transfer Grille |  | Grilles & Diffusers QA Checklist
[5 empty] | 03DPU123 | Exit Bay | SD | Smoke Damper 500x400 | Smoke Damper | Smoke Damper QA Checklist
[7 empty] | SD | Smoke Damper 500x400 | Smoke Damper | Smoke Damper QA Checklist
[7 empty] | FD | Fire Damper 500x400 | Fire Damper | Fire Damper QA Checklist
[7 empty] | FD | Fire Damper 450x700 | Fire Damper | Fire Damper QA Checklist
[7 empty] | R05 | Holyoake EC-125 450x450 | Return Grille |  | Grilles & Diffusers QA Checklist
[7 empty] | T06 | Holyoake EC-125 600x600 | Extract/Transfer Grille |  | Grilles & Diffusers QA Checklist
[5 empty] | 03DPU137 | Exit bay | SD | Smoke Damper 500x400 | Smoke Damper | Smoke Damper QA Checklist
[7 empty] | FD | Fire Damper 500x400 | Fire Damper | Fire Damper QA Checklist
[7 empty] | FD | Fire Damper 500x400 | Fire Damper | Fire Damper QA Checklist
[7 empty] | FD | Fire Damper 500x500 | Fire Damper | Fire Damper QA Checklist
[7 empty] | R05 | Holyoake EC-125 450x450 | Return Grille |  | Grilles & Diffusers QA Checklist
[7 empty] | S07 | Holyoake CFPP 450/24 600x600 | Supply Grille |  | Grilles & Diffusers QA Checklist
[5 empty] | 03DPU138 | Write-Up | SD | Smoke Damper 500x400 | Smoke Damper | Smoke Damper QA Checklist
[7 empty] | S07 | Holyoake CFPP 450/24 600x600 | Supply Grille |  | Grilles & Diffusers QA Checklist
[5 empty] | 03DPU136 | Operating - General (Interim State) | R09 | Holyoake CSD-13 1200x300 | Return Grille |  | Grilles & Diffusers QA Checklist
[7 empty] | R09 | Holyoake CSD-13 1200x300 | Return Grille |  | Grilles & Diffusers QA Checklist
[7 empty] | R09 | Holyoake CSD-13 1200x300 | Return Grille |  | Grilles & Diffusers QA Checklist
[7 empty] | R09 | Holyoake CSD-13 1200x300 | Return Grille |  | Grilles & Diffusers QA Checklist
[7 empty] | R09 | Holyoake CSD-13 1200x300 | Return Grille |  | Grilles & Diffusers QA Checklist
[7 empty] | R09 | Holyoake CSD-13 1200x300 | Return Grille |  | Grilles & Diffusers QA Checklist
[7 empty] | R10 | Holyoake RL23 400x400 | Return Grille |  | Grilles & Diffusers QA Checklist
[7 empty] | R10 | Holyoake RL23 400x400 | Return Grille |  | Grilles & Diffusers QA Checklist
[7 empty] | R10 | Holyoake RL23 400x400 | Return Grille |  | Grilles & Diffusers QA Checklist
[7 empty] | R10 | Holyoake RL23 400x400 | Return Grille |  | Grilles & Diffusers QA Checklist
[7 empty] | S08 | Camfil MG H14 HEPA Terminal 1200x600 | Supply Grille |  | Grilles & Diffusers QA Checklist
[7 empty] | S08 | Camfil MG H14 HEPA Terminal 1200x600 | Supply Grille |  | Grilles & Diffusers QA Checklist
[7 empty] | S08 | Camfil MG H14 HEPA Terminal 1200x600 | Supply Grille |  | Grilles & Diffusers QA Checklist
[7 empty] | S08 | Camfil MG H14 HEPA Terminal 1200x600 | Supply Grille |  | Grilles & Diffusers QA Checklist
[7 empty] | SD | Smoke Damper 500x400 | Smoke Damper | Smoke Damper QA Checklist
[7 empty] | SD | Smoke Damper 500x400 | Smoke Damper | Smoke Damper QA Checklist
[7 empty] | OUT102 |  | Medical Air Outlet | HTM02 -01 B1 carcus test | HTM02-01 B3_4 Leakage Test
[7 empty] | OUT202 |  | Oxygen Outlet | HTM02 -01 B1 carcus test | HTM02-01 B3_4 Leakage Test
[7 empty] | OUT402 |  | Anesthetic Gas Scavenging Outlet | HTM02 -01 B1 carcus test | HTM02-01 B3_4 Leakage Test
[7 empty] | OUT502 |  | Medical Vacuum Outlet | HTM02 -01 B1 carcus test | HTM02-01 B3_4 Leakage Test
[7 empty] | OUT698 |  | Dental Vacuum Outlet | HTM02 -01 B1 carcus test | HTM02-01 B3_4 Leakage Test
[9 empty] | Anesthetic Pendant | HTM02 -01 B1 carcus test | HTM02-01 B3_4 Leakage Test
[9 empty] | Surgical Air Pendant | HTM02 -01 B1 carcus test | HTM02-01 B3_4 Leakage Test
[5 empty] | 03DPU135 | Set-Up (Interim State) | S09 | Camfil MG H14 HEPA Terminal 600x600 | Supply Grille |  | Grilles & Diffusers QA Checklist
[7 empty] | S09 | Camfil MG H14 HEPA Terminal 600x600 | Supply Grille |  | Grilles & Diffusers QA Checklist
[7 empty] | S09 | Camfil MG H14 HEPA Terminal 600x600 | Supply Grille |  | Grilles & Diffusers QA Checklist
[7 empty] | SD | Smoke Damper 300x250 | Smoke Damper | Smoke Damper QA Checklist
[7 empty] | SD | Smoke Damper 300x250 | Smoke Damper | Smoke Damper QA Checklist
[7 empty] | R05 | Holyoake EC-125 450x450 | Return Grille |  | Grilles & Diffusers QA Checklist
[7 empty] | FD | Fire Damper 200x150 | Fire Damper | Fire Damper QA Checklist
[5 empty] | 03DPU134 | Operating - General (Interim State) | R09 | Holyoake CSD-13 1200x300 | Return Grille |  | Grilles & Diffusers QA Checklist
[7 empty] | R09 | Holyoake CSD-13 1200x300 | Return Grille |  | Grilles & Diffusers QA Checklist
[7 empty] | R09 | Holyoake CSD-13 1200x300 | Return Grille |  | Grilles & Diffusers QA Checklist
[7 empty] | R09 | Holyoake CSD-13 1200x300 | Return Grille |  | Grilles & Diffusers QA Checklist
[7 empty] | R09 | Holyoake CSD-13 1200x300 | Return Grille |  | Grilles & Diffusers QA Checklist
[7 empty] | R09 | Holyoake CSD-13 1200x300 | Return Grille |  | Grilles & Diffusers QA Checklist
[7 empty] | R10 | Holyoake RL23 400x400 | Return Grille |  | Grilles & Diffusers QA Checklist
[7 empty] | R10 | Holyoake RL23 400x400 | Return Grille |  | Grilles & Diffusers QA Checklist
[7 empty] | R10 | Holyoake RL23 400x400 | Return Grille |  | Grilles & Diffusers QA Checklist
[7 empty] | R10 | Holyoake RL23 400x400 | Return Grille |  | Grilles & Diffusers QA Checklist
[7 empty] | S08 | Camfil MG H14 HEPA Terminal 1200x600 | Supply Grille |  | Grilles & Diffusers QA Checklist
[7 empty] | S08 | Camfil MG H14 HEPA Terminal 1200x600 | Supply Grille |  | Grilles & Diffusers QA Checklist
[7 empty] | S08 | Camfil MG H14 HEPA Terminal 1200x600 | Supply Grille |  | Grilles & Diffusers QA Checklist
[7 empty] | S08 | Camfil MG H14 HEPA Terminal 1200x600 | Supply Grille |  | Grilles & Diffusers QA Checklist
[7 empty] | SD | Smoke Damper 500x400 | Smoke Damper | Smoke Damper QA Checklist
[7 empty] | FD | Fire Damper 300x250 | Fire Damper | Fire Damper QA Checklist
[7 empty] | OUT102 |  | Medical Air Outlet | HTM02 -01 B1 carcus test | HTM02-01 B3_4 Leakage Test
[7 empty] | OUT202 |  | Oxygen Outlet | HTM02 -01 B1 carcus test | HTM02-01 B3_4 Leakage Test
[7 empty] | OUT402 |  | Anesthetic Gas Scavenging Outlet | HTM02 -01 B1 carcus test | HTM02-01 B3_4 Leakage Test
[7 empty] | OUT502 |  | Medical Vacuum Outlet | HTM02 -01 B1 carcus test | HTM02-01 B3_4 Leakage Test
[7 empty] | OUT698 |  | Dental Vacuum Outlet | HTM02 -01 B1 carcus test | HTM02-01 B3_4 Leakage Test
[9 empty] | Anesthetic Pendant | HTM02 -01 B1 carcus test | HTM02-01 B3_4 Leakage Test
[9 empty] | Surgical Air Pendant | HTM02 -01 B1 carcus test | HTM02-01 B3_4 Leakage Test
[5 empty] | 03DPU142 | Scrub-Up | E03 | Holyoake EC-125 600x300 | Extract/Transfer Grille |  | Grilles & Diffusers QA Checklist
[7 empty] | 112-3B-AHU015-HC-03 | Temperzone 600x400 | 5.1 kW Heating Coil | Heating Coil Template
[5 empty] | 03DPU127 | Exit bay | 112-3B-DPU-AVSU-11 | Beacon Meades or Equal and Approved | Area Valve Service Unit | HTM02 -01 B1 carcus test | HTM02-01 B3_4 Leakage Test
[5 empty] | 03DPU133 | Exit bay | 112-3B-DPU-AVSU-12 | Beacon Meades or Equal and Approved | Area Valve Service Unit | HTM02 -01 B1 carcus test | HTM02-01 B3_4 Leakage Test
[5 empty] | Ceiling |  |  |  | Ducting | Steel Duct Install QA Checklist
[9 empty] | Flexiduct | Flexi Duct QA Cecklist
[9 empty] | Low Temperature Hot Water Black Steel | Steel Pipe QA Checklist
[9 empty] | Drain Condensate PVC | PVC Pipework Install
[9 empty] | Motorised Valve Low Temperature Hot Water | part of Pipework QA
[7 empty] | O2 |  | Oxygen Copper | HTM02 -01 B1 carcus test | HTM02-01 B3_4 Leakage Test
[7 empty] | CO2 |  | Carbon Dioxide Copper | HTM02 -01 B1 carcus test | HTM02-01 B3_4 Leakage Test
[7 empty] | MA |  | Medical Air Copper | HTM02 -01 B1 carcus test | HTM02-01 B3_4 Leakage Test
[7 empty] | SA |  | Surgical Air Copper | HTM02 -01 B1 carcus test | HTM02-01 B3_4 Leakage Test
[7 empty] | VAC |  | Medical Vacuum Copper | HTM02 -01 B1 carcus test | HTM02-01 B3_4 Leakage Test
[7 empty] | CA |  | Non Patient Compressed Air Copper | HTM02 -01 B1 carcus test | HTM02-01 B3_4 Leakage Test
[7 empty] | AGS |  | Anesthetic Gas Scavenging Copper | HTM02 -01 B1 carcus test | HTM02-01 B3_4 Leakage Test
|  |  | Zone 8 | BCA-DWD-112-ME-20357
|  |  |  | BCA-DWD-112-ME-30357 | 03DPU119 | Store - Equipment | R05 | Holyoake EC-125 450x450 | Return Grille |  | Grilles & Diffusers QA Checklist
|  |  |  | BCA-DWD-112-MG-20302 |  |  | SD | Smoke Damper 300x150 | Smoke Damper | Smoke Damper QA Checklist
[7 empty] | SD | Smoke Damper 250x250 | Smoke Damper | Smoke Damper QA Checklist
[7 empty] | SD | Smoke Damper 200x300 | Smoke Damper | Smoke Damper QA Checklist
[7 empty] | FD | Fire Damper 300x150 | Fire Damper | Fire Damper QA Checklist
[7 empty] | FD | Fire Damper 250x250 | Fire Damper | Fire Damper QA Checklist
[7 empty] | FD | Fire Damper 200x300 | Fire Damper | Fire Damper QA Checklist
[5 empty] | 03DPU063 | Medication | S07 | Holyoake CFPP 450/24 600x600 | Supply Grille |  | Grilles & Diffusers QA Checklist
[7 empty] | R05 | Holyoake EC-125 450x450 | Return Grille |  | Grilles & Diffusers QA Checklist
[7 empty] | SD | Smoke Damper 350x300 | Smoke Damper | Smoke Damper QA Checklist
[7 empty] | SD | Smoke Damper 300x300 | Smoke Damper | Smoke Damper QA Checklist
[5 empty] | 03DPU071 | Patient Holding Bay 9m2 | FD | Fire Damper 600x400 | Fire Damper | Fire Damper QA Checklist
[7 empty] | FD | Fire Damper 150x250 | Fire Damper | Fire Damper QA Checklist
[7 empty] | S05 | Holyoake CFPP 600/30 600x600 | Supply Grille |  | Grilles & Diffusers QA Checklist
[7 empty] | OUT202 |  | Oxygen Outlet | HTM02 -01 B1 carcus test | HTM02-01 B3_4 Leakage Test
[7 empty] | OUT502 |  | Medical Vacuum Outlet | HTM02 -01 B1 carcus test | HTM02-01 B3_4 Leakage Test
[7 empty] | OUT102 |  | Medical Air Outlet | HTM02 -01 B1 carcus test | HTM02-01 B3_4 Leakage Test
[5 empty] | 03DPU072 | Patient Holding Bay 9m2 | FD | Fire Damper 400x300 | Fire Damper | Fire Damper QA Checklist
[7 empty] | FD | Fire Damper 400x300 | Fire Damper | Fire Damper QA Checklist
[7 empty] | S05 | Holyoake CFPP 600/30 600x600 | Supply Grille |  | Grilles & Diffusers QA Checklist
[7 empty] | OUT202 |  | Oxygen Outlet | HTM02 -01 B1 carcus test | HTM02-01 B3_4 Leakage Test
[7 empty] | OUT502 |  | Medical Vacuum Outlet | HTM02 -01 B1 carcus test | HTM02-01 B3_4 Leakage Test
[7 empty] | OUT102 |  | Medical Air Outlet | HTM02 -01 B1 carcus test | HTM02-01 B3_4 Leakage Test
[5 empty] | 03DPU073 | Patient Holding Bay 9m2 | S05 | Holyoake CFPP 600/30 600x600 | Supply Grille |  | Grilles & Diffusers QA Checklist
[7 empty] | OUT202 |  | Oxygen Outlet | HTM02 -01 B1 carcus test | HTM02-01 B3_4 Leakage Test
[7 empty] | OUT502 |  | Medical Vacuum Outlet | HTM02 -01 B1 carcus test | HTM02-01 B3_4 Leakage Test
[7 empty] | OUT102 |  | Medical Air Outlet | HTM02 -01 B1 carcus test | HTM02-01 B3_4 Leakage Test
[5 empty] | 03PDU075 | Patient Holding Bay 9m2 | S05 | Holyoake CFPP 600/30 600x600 | Supply Grille |  | Grilles & Diffusers QA Checklist
[7 empty] | OUT202 |  | Oxygen Outlet | HTM02 -01 B1 carcus test | HTM02-01 B3_4 Leakage Test
[7 empty] | OUT502 |  | Medical Vacuum Outlet | HTM02 -01 B1 carcus test | HTM02-01 B3_4 Leakage Test
[7 empty] | OUT102 |  | Medical Air Outlet | HTM02 -01 B1 carcus test | HTM02-01 B3_4 Leakage Test
[5 empty] | 03DPU076 | Patient Holding Bay 9m2 | S05 | Holyoake CFPP 600/30 600x600 | Supply Grille |  | Grilles & Diffusers QA Checklist
[7 empty] | OUT202 |  | Oxygen Outlet | HTM02 -01 B1 carcus test | HTM02-01 B3_4 Leakage Test
[7 empty] | OUT502 |  | Medical Vacuum Outlet | HTM02 -01 B1 carcus test | HTM02-01 B3_4 Leakage Test
[7 empty] | OUT102 |  | Medical Air Outlet | HTM02 -01 B1 carcus test | HTM02-01 B3_4 Leakage Test
[5 empty] | 03DPU077 | Staff Station | S25 | Holyoake CFPP-R 615-30 600x600 | Supply Grille |  | Grilles & Diffusers QA Checklist
[5 empty] | 03DPU083 | Patient Bay - Recovery (Stage 1) | S05 | Holyoake CFPP 600/30 600x600 | Supply Grille |  | Grilles & Diffusers QA Checklist
[7 empty] | R10 | Holyoake RL23 400x400 | Return Grille |  | Grilles & Diffusers QA Checklist
[7 empty] | OUT202 |  | Oxygen Outlet | HTM02 -01 B1 carcus test | HTM02-01 B3_4 Leakage Test
[7 empty] | OUT502 |  | Medical Vacuum Outlet | HTM02 -01 B1 carcus test | HTM02-01 B3_4 Leakage Test
[7 empty] | OUT102 |  | Medical Air Outlet | HTM02 -01 B1 carcus test | HTM02-01 B3_4 Leakage Test
[5 empty] | 03DPU084 | Patient Bay - Recovery (Stage 1) | S05 | Holyoake CFPP 600/30 600x600 | Supply Grille |  | Grilles & Diffusers QA Checklist
[7 empty] | R10 | Holyoake RL23 400x400 | Return Grille |  | Grilles & Diffusers QA Checklist
[7 empty] | OUT202 |  | Oxygen Outlet | HTM02 -01 B1 carcus test | HTM02-01 B3_4 Leakage Test
[7 empty] | OUT502 |  | Medical Vacuum Outlet | HTM02 -01 B1 carcus test | HTM02-01 B3_4 Leakage Test
[7 empty] | OUT102 |  | Medical Air Outlet | HTM02 -01 B1 carcus test | HTM02-01 B3_4 Leakage Test
[5 empty] | 03DPU086 | Patient Bay - Recovery (Stage 1) | S05 | Holyoake CFPP 600/30 600x600 | Supply Grille |  | Grilles & Diffusers QA Checklist
[7 empty] | R10 | Holyoake RL23 400x400 | Return Grille |  | Grilles & Diffusers QA Checklist
[7 empty] | OUT202 |  | Oxygen Outlet | HTM02 -01 B1 carcus test | HTM02-01 B3_4 Leakage Test
[7 empty] | OUT502 |  | Medical Vacuum Outlet | HTM02 -01 B1 carcus test | HTM02-01 B3_4 Leakage Test
[7 empty] | OUT102 |  | Medical Air Outlet | HTM02 -01 B1 carcus test | HTM02-01 B3_4 Leakage Test
[5 empty] | 03DPU087 | Patient Bay - Recovery (Stage 1) | S05 | Holyoake CFPP 600/30 600x600 | Supply Grille |  | Grilles & Diffusers QA Checklist
[7 empty] | R10 | Holyoake RL23 400x400 | Return Grille |  | Grilles & Diffusers QA Checklist
[7 empty] | OUT202 |  | Oxygen Outlet | HTM02 -01 B1 carcus test | HTM02-01 B3_4 Leakage Test
[7 empty] | OUT502 |  | Medical Vacuum Outlet | HTM02 -01 B1 carcus test | HTM02-01 B3_4 Leakage Test
[7 empty] | OUT102 |  | Medical Air Outlet | HTM02 -01 B1 carcus test | HTM02-01 B3_4 Leakage Test
[5 empty] | 03DPU088 | Patient Bay - Recovery (Stage 1) | S05 | Holyoake CFPP 600/30 600x600 | Supply Grille |  | Grilles & Diffusers QA Checklist
[7 empty] | R10 | Holyoake RL23 400x400 | Return Grille |  | Grilles & Diffusers QA Checklist
[7 empty] | OUT202 |  | Oxygen Outlet | HTM02 -01 B1 carcus test | HTM02-01 B3_4 Leakage Test
[7 empty] | OUT502 |  | Medical Vacuum Outlet | HTM02 -01 B1 carcus test | HTM02-01 B3_4 Leakage Test
[7 empty] | OUT102 |  | Medical Air Outlet | HTM02 -01 B1 carcus test | HTM02-01 B3_4 Leakage Test
[5 empty] | 03DPU082 | Patient Bay - Recovery (Stage 1) | S05 | Holyoake CFPP 600/30 600x600 | Supply Grille |  | Grilles & Diffusers QA Checklist
[7 empty] | R10 | Holyoake RL23 400x400 | Return Grille |  | Grilles & Diffusers QA Checklist
[7 empty] | OUT202 |  | Oxygen Outlet | HTM02 -01 B1 carcus test | HTM02-01 B3_4 Leakage Test
[7 empty] | OUT502 |  | Medical Vacuum Outlet | HTM02 -01 B1 carcus test | HTM02-01 B3_4 Leakage Test
[7 empty] | OUT102 |  | Medical Air Outlet | HTM02 -01 B1 carcus test | HTM02-01 B3_4 Leakage Test
[5 empty] | 03DPU081 | Patient Bay - Recovery (Stage 1) | S05 | Holyoake CFPP 600/30 600x600 | Supply Grille |  | Grilles & Diffusers QA Checklist
[7 empty] | R10 | Holyoake RL23 400x400 | Return Grille |  | Grilles & Diffusers QA Checklist
[7 empty] | OUT202 |  | Oxygen Outlet | HTM02 -01 B1 carcus test | HTM02-01 B3_4 Leakage Test
[7 empty] | OUT502 |  | Medical Vacuum Outlet | HTM02 -01 B1 carcus test | HTM02-01 B3_4 Leakage Test
[7 empty] | OUT102 |  | Medical Air Outlet | HTM02 -01 B1 carcus test | HTM02-01 B3_4 Leakage Test
[5 empty] | 03DPU080 | Ensuite | E02 | Holyoake EC-125 300x300 | Extract/Transfer Grille |  | Grilles & Diffusers QA Checklist
[7 empty] | T02 | Holyoake EC-125 300x300 | Extract/Transfer Grille |  | Grilles & Diffusers QA Checklist
[5 empty] | 03DPU144 | Clean Up | E05 | Holyoake EC-125 450x450 | Extract/Tranfer Grille |  | Grilles & Diffusers QA Checklist
[7 empty] | S06 | Holyoake CFPP 600/30 600x600 | Supply Grille |  | Grilles & Diffusers QA Checklist
[7 empty] | FD | Fire Damper Ø300 | Fire Damper | Fire Damper QA Checklist
[7 empty] | FD | Fire Damper 250x250 | Fire Damper | Fire Damper QA Checklist
[7 empty] | SD | Smoke Damper Ø300 | Smoke Damper | Smoke Damper QA Checklist
[7 empty] | SD | Smoke damper 250x250 | Smoke Damper | Smoke Damper QA Checklist
[5 empty] | 03DPU147 | Corridor | T06 | Holyoake EC-125 600x600 | Extract/Transfer Grille |  | Grilles & Diffusers QA Checklist
[7 empty] | SD | Smoke Damper Ø300 | Smoke Damper |  | Grilles & Diffusers QA Checklist
[7 empty] | FD | Fire Damper Ø300 | Fire Damper | Fire Damper QA Checklist
[7 empty] | SD | Smoke Damper 200x200 | Smoke Damper | Smoke Damper QA Checklist
[7 empty] | FD | Fire Damper 200x200 | Fire Damper | Fire Damper QA Checklist
[7 empty] | 112-3B-AHU012-CAV-001 | Trox RN 315. | 165 L/S Contiuous Air Volume Box | FCU Install QA Checklist | FCU Template
[7 empty] | T05 | Holyoake EC-125 450x450 | Extract/Tranfer Grille |  | Grilles & Diffusers QA Checklist
[7 empty] | S05 | Holyoake CFPP 600/30 600x600 | Supply Grille |  | Grilles & Diffusers QA Checklist
[7 empty] | R06 | Holyoake EC-125 600x600 | Return Grille |  | Grilles & Diffusers QA Checklist
[7 empty] | R06 | Holyoake EC-125 600x600 | Return Grille |  | Grilles & Diffusers QA Checklist
[7 empty] | T06 | Holyoake EC-125 600x600 | Extract/Transfer Grille |  | Grilles & Diffusers QA Checklist
[7 empty] | S05 | Holyoake CFPP 600/30 600x600 | Supply Grille |  | Grilles & Diffusers QA Checklist
[7 empty] | R06 | Holyoake EC-125 600x600 | Return Grille |  | Grilles & Diffusers QA Checklist
[7 empty] | FD | Fire damper 700x500 | Fire Damper |  | Grilles & Diffusers QA Checklist
[7 empty] | R06 | Holyoake EC-125 600x600 | Return Grille |  | Grilles & Diffusers QA Checklist
[7 empty] | 112-3A-DPU-AHU012-FCU-006 | Temperzone IMD95Y | FCU 30 L/S OA | FCU Install QA Checklist | FCU Template
[7 empty] | FD | Fire Damper Ø300 | Fire Damper | Fire Damper QA Checklist
[7 empty] | SD | Smoke Damper Ø300 | Smoke Damper | Smoke Damper QA Checklist
[7 empty] | T06 | Holyoake EC-125 600x600 | Extract/Transfer Grille |  | Grilles & Diffusers QA Checklist
[7 empty] | S07 | Holyoake CFPP 450/24 600x600 | Supply Grille |  | Grilles & Diffusers QA Checklist
[7 empty] | S07 | Holyoake CFPP 450/24 600x600 | Supply Grille |  | Grilles & Diffusers QA Checklist
[7 empty] | R08 | Holyoake EC-125 600x600 | Return Grille |  | Grilles & Diffusers QA Checklist
[7 empty] | 112-3B-MDU-AVSU-15 | Beacon Meades or Equal and Approved | Area Valve Service Unit | HTM02 -01 B1 carcus test | HTM02-01 B3_4 Leakage Test
[5 empty] | Ceiling |  |  |  | Duciting | Steel Duct Install QA Checklist
[9 empty] | Flexiduct | Flexi Duct QA Cecklist
[9 empty] | Low Temperature Hot Water Black Steel | Steel Pipe QA Checklist
[9 empty] | Chilled Water Black Steel | Steel Pipe QA Checklist
[9 empty] | Drain Condensate PVC | PVC Pipework Install
[7 empty] | C02 |  | Carbon Dioxode Copper | HTM02 -01 B1 carcus test | HTM02-01 B3_4 Leakage Test
[7 empty] | SA |  | Surgical Air Copper | HTM02 -01 B1 carcus test | HTM02-01 B3_4 Leakage Test
[7 empty] | O2 |  | Oxygen Copper | HTM02 -01 B1 carcus test | HTM02-01 B3_4 Leakage Test
[7 empty] | MA |  | Medical Air Copper | HTM02 -01 B1 carcus test | HTM02-01 B3_4 Leakage Test
[7 empty] | VAC |  | Medial Vacuum Copper | HTM02 -01 B1 carcus test | HTM02-01 B3_4 Leakage Test
[7 empty] | CA |  | Non Patient Compressed Air Copper | HTM02 -01 B1 carcus test | HTM02-01 B3_4 Leakage Test
[7 empty] | AGS |  | Anesthetic Gas Scavenging Copper | HTM02 -01 B1 carcus test | HTM02-01 B3_4 Leakage Test
|  |  | Zone 9 | BCA-DWD-112-ME-20358
|  |  |  | BCA-DWD-112-ME-30358 | 03TRA013 | Corridor | S06 | Holyoake CFPP 600/30 600x600 | Supply Grille |  | Grilles & Diffusers QA Checklist
|  |  |  | BCA-DWD-112-MG-20302 |  |  | FD | Fire Damper 450x700 | Fire Damper | Fire Damper QA Checklist
[7 empty] | 112-3B-MEP2-AHU023-FCU-007 | Temperzone IMDL130Y | FCU 75 L/S OA | FCU Install QA Checklist | FCU Template
[7 empty] | R07 | Holyoake EC-125 600x600 | Return Grille |  | Grilles & Diffusers QA Checklist
[7 empty] | S06 | Holyoake CFPP 600/30 600x600 | Supply Grille |  | Grilles & Diffusers QA Checklist
[7 empty] | SD | Smoke Damper 400x300 | Smoke Damper | Smoke Damper QA Checklist
[7 empty] | FD | Fire Damper 350x250 | Fire Damper |  | Grilles & Diffusers QA Checklist
[7 empty] | FD | Fire Damper 200x300 | Fire Damper |  | Grilles & Diffusers QA Checklist
[7 empty] | S06 | Holyoake CFPP 600/30 600x600 | Supply Grille |  | Grilles & Diffusers QA Checklist
[7 empty] | FD | Fire Damper 400x300 | Fire Damper | Fire Damper QA Checklist
[5 empty] | 03DPU101 | Staff Room | E02 | Holyoake EC-125 300x300 | Extract/Transfer Grille |  | Grilles & Diffusers QA Checklist
[7 empty] | S05 | Holyoake CFPP 600/30 600x600 | Supply Grille |  | Grilles & Diffusers QA Checklist
[7 empty] | R02 | Holyoake EC-125 300x300 | Return Grille |  | Grilles & Diffusers QA Checklist
[7 empty] | FD | Fire Damper 200x200 | Fire Damper | Fire Damper QA Checklist
[7 empty] | FD | Fire Damper 700x500 | Fire Damper | Fire Damper QA Checklist
[7 empty] | FD | Fire Damper 450x300 | Fire Damper | Fire Damper QA Checklist
[5 empty] | 03DPU100 | Change - Staff Male | E01 | Holyoake EC-125 200x200 | Extract/Transfer Grille |  | Grilles & Diffusers QA Checklist
[7 empty] | T02 | Holyoake EC-125 300x300 | Extract/Transfer Grille |  | Grilles & Diffusers QA Checklist
[7 empty] | E01 | Holyoake EC-125 200x200 | Extract/Transfer Grille |  | Grilles & Diffusers QA Checklist
[7 empty] | T02 | Holyoake EC-125 300x300 | Extract/Transfer Grille |  | Grilles & Diffusers QA Checklist
[7 empty] | E01 | Holyoake EC-125 200x200 | Extract/Transfer Grille |  | Grilles & Diffusers QA Checklist
[7 empty] | T02 | Holyoake EC-125 300x300 | Extract/Transfer Grille |  | Grilles & Diffusers QA Checklist
[7 empty] | E02 | Holyoake EC-125 300x300 | Extract/Transfer Grille |  | Grilles & Diffusers QA Checklist
[7 empty] | T02 | Holyoake EC-125 300x300 | Extract/Transfer Grille |  | Grilles & Diffusers QA Checklist
[7 empty] | T06 | Holyoake EC-125 600x600 | Extract/Transfer Grille |  | Grilles & Diffusers QA Checklist
[7 empty] | S06 | Holyoake CFPP 600/30 600x600 | Supply Grille |  | Grilles & Diffusers QA Checklist
[5 empty] | 03DPU099 | Change - Staff | E02 | Holyoake EC-125 300x300 | Extract/Transfer Grille |  | Grilles & Diffusers QA Checklist
[7 empty] | T02 | Holyoake EC-125 300x300 | Extract/Transfer Grille |  | Grilles & Diffusers QA Checklist
[7 empty] | E02 | Holyoake EC-125 300x300 | Extract/Transfer Grille |  | Grilles & Diffusers QA Checklist
[7 empty] | T02 | Holyoake EC-125 300x300 | Extract/Transfer Grille |  | Grilles & Diffusers QA Checklist
[7 empty] | E02 | Holyoake EC-125 300x300 | Extract/Transfer Grille |  | Grilles & Diffusers QA Checklist
[7 empty] | T02 | Holyoake EC-125 300x300 | Extract/Transfer Grille |  | Grilles & Diffusers QA Checklist
[7 empty] | E02 | Holyoake EC-125 300x300 | Extract/Transfer Grille |  | Grilles & Diffusers QA Checklist
[7 empty] | T02 | Holyoake EC-125 300x300 | Extract/Transfer Grille |  | Grilles & Diffusers QA Checklist
[7 empty] | T06 | Holyoake EC-125 600x600 | Extract/Transfer Grille |  | Grilles & Diffusers QA Checklist
[7 empty] | S06 | Holyoake CFPP 600/30 600x600 | Supply Grille |  | Grilles & Diffusers QA Checklist
[7 empty] | FD | Fire Damper 200x200 | Fire Damper | Fire Damper QA Checklist
[7 empty] | FD | Fire Damper 300x200 | Fire Damper | Fire Damper QA Checklist
[7 empty] | FD | Fire Damper 300x250 | Fire Damper | Fire Damper QA Checklist
[7 empty] | SD | Smoke Damper 200x300 | Smoke Damper | Smoke Damper QA Checklist
[5 empty] | 03DPU098 | Store - General | S04 | Holyoake CFPP 600/30 600x600 | Supply Grille |  | Grilles & Diffusers QA Checklist
[7 empty] | E02 | Holyoake EC-125 300x300 | Extract/Transfer Grille |  | Grilles & Diffusers QA Checklist
[7 empty] | FD | Fire Damper 200x200 | Fire Damper | Fire Damper QA Checklist
[5 empty] | 03DPU165 | Ensuite - Acessible Staff | E02 | Holyoake EC-125 300x300 | Extract/Transfer Grille |  | Grilles & Diffusers QA Checklist
[7 empty] | T02 | Holyoake EC-125 300x300 | Extract/Transfer Grille |  | Grilles & Diffusers QA Checklist
[5 empty] | Ceiling |  |  |  | Ducting | Steel Duct Install QA Checklist
[9 empty] | Flexiduct | Flexi Duct QA Cecklist
[9 empty] | Low Temperature Hot Water Black Steel | Steel Pipe QA Checklist
[9 empty] | Chilled Water Black Steel | Steel Pipe QA Checklist
[9 empty] | Drain Condensate PVC | PVC Pipework Install
|  |  | Zone 10 | BCA-DWD-112-ME-30359
|  |  |  | BCA-DWD-112-ME-20359 | 03TRA001 | Corridor | T05 | Holyoake EC-125 450x450 | Extract/Tranfer Grille |  | Grilles & Diffusers QA Checklist
|  |  |  | BCA-DWD-112-MG-20302 |  |  | FD | Fire Damper 300x250 | Fire Damper | Fire Damper QA Checklist
[7 empty] | FD | Fire Damper 300x300 | Fire Damper | Fire Damper QA Checklist
[7 empty] | S06 | Holyoake CFPP 600/30 600x600 | Supply Grille |  | Grilles & Diffusers QA Checklist
[7 empty] | S06 | Holyoake CFPP 600/30 600x600 | Supply Grille |  | Grilles & Diffusers QA Checklist
[7 empty] | R07 | Holyoake EC-125 600x600 | Return Grille |  | Grilles & Diffusers QA Checklist
[7 empty] | 112-3B-MEP2-AHU023-FCU-008 | Temperzone IMD170Y | FCU 106 L/S OA | FCU Install QA Checklist | FCU Template
[7 empty] | 112-3B-DPU-AVSU-13 | Beacon Meades or Equal and Approved | Area Valve Service Unit | HTM02 -01 B1 carcus test | HTM02-01 B3_4 Leakage Test
[7 empty] | 112-3B-DPU-AVSU-14 | Beacon Meades or Equal and Approved | Area Valve Service Unit | HTM02 -01 B1 carcus test | HTM02-01 B3_4 Leakage Test
|  |  |  | WAM-RLS-112-AR-62-0801 | 03DPU096 | 1 Bed - (Class N Isolation) | S06 | Holyoake CFPP 600/30 600x600 | Supply Grille |  | Grilles & Diffusers QA Checklist
[7 empty] | E13 | Holyoake RL23 1000x1000 | Extract/Transfer Grille |  | Grilles & Diffusers QA Checklist
[7 empty] | OUT102 |  | Medical Air Outlet | HTM02 -01 B1 carcus test | HTM02-01 B3_4 Leakage Test
[7 empty] | OUT202 |  | Oxygen Outlet | HTM02 -01 B1 carcus test | HTM02-01 B3_4 Leakage Test
[7 empty] | OUT502 |  | Outlet Suction | HTM02 -01 B1 carcus test | HTM02-01 B3_4 Leakage Test
[5 empty] | 03DPU097 | Ensuite | E02 | Holyoake EC-125 300x300 | Extract/Transfer Grille |  | Grilles & Diffusers QA Checklist
[5 empty] | 03DPU095 | Anteroom | FD | Fire Damper 350x350 | Fire Damper | Fire Damper QA Checklist
[5 empty] | 03DPU090 | Bay - Linen | S05 | Holyoake CFPP 600/30 600x600 | Supply Grille |  | Grilles & Diffusers QA Checklist
[7 empty] | FD | Fire Damper 400x300 | Fire Damper |  | Grilles & Diffusers QA Checklist
[5 empty] | 03DPU091 | Scope Reprocessing Dirty (Interim State) | S09 | Camfil MG H14 HEPA Terminal 600x600 | Supply Grille |  | Grilles & Diffusers QA Checklist
[7 empty] | T04 | Holyoake EC-125 600x300 | Extract/transfer Grille |  | Grilles & Diffusers QA Checklist
[7 empty] | E05 | Holyoake EC-125 450x450 | Extract/Tranfer Grille |  | Grilles & Diffusers QA Checklist
[5 empty] | 03DPU092 | Scope Reprocessing Clean (Interim State) | S09 | Camfil MG H14 HEPA Terminal 600x600 | Supply Grille |  | Grilles & Diffusers QA Checklist
[7 empty] | T04 | Holyoake EC-125 600x300 | Extract/transfer Grille |  | Grilles & Diffusers QA Checklist
[7 empty] | 112-3B-AHU015-HC-04 | Temperzone 500x300 | 3.6 kW Heating Coil | Heating Coil Template
[5 empty] | 03TRA012 | Corridor | SD | Smoke Damper 200x150 | Smoke Damper | Smoke Damper QA Checklist
[7 empty] | SD | Smoke Damper 350x250 | Smoke Damper | Smoke Damper QA Checklist
[7 empty] | FD | Fire Damper 200x150 | Fire Damper | Fire Damper QA Checklist
[7 empty] | FD | Fire Damper 350x250 | Fire Damper | Fire Damper QA Checklist
[7 empty] | R02 | Holyoake EC-125 300x300 | Return Grille |  | Grilles & Diffusers QA Checklist
[7 empty] | T06 | Holyoake EC-125 600x600 | Extract/Transfer Grille |  | Grilles & Diffusers QA Checklist
[7 empty] | S05 | Holyoake CFPP 600/30 600x600 | Supply Grille |  | Grilles & Diffusers QA Checklist
[5 empty] | 03DPU093 | Disposal | E03 | Holyoake EC-125 600x300 | Extract/Transfer Grille |  | Grilles & Diffusers QA Checklist
[7 empty] | T06 | Holyoake EC-125 600x600 | Extract/Transfer Grille |  | Grilles & Diffusers QA Checklist
[7 empty] | 112-3B-MEP2-AHU023-FCU-009 | Temperzone IMDL40Y | FCU 25 L/S OA | FCU Install QA Checklist | FCU Template
[7 empty] | 112-3B-MEP2-AHU023-FCU-010 | Temperzone IMDL280Y | FCU 30 L/S OA | FCU Install QA Checklist | FCU Template
[5 empty] | 03ENG012 | Communications | SD | Smoke Damper 200x200 | Smoke Damper | Smoke Damper QA Checklist
[7 empty] | FD | Fire Damper 200x200 | Fire Damper | Fire Damper QA Checklist
[7 empty] | 112-3B-MEP2-ACU-008 | PKFY-P100VKM-E 1840x1858x740 | Mitsubishi Electric Wall mounted Indoor unit . |  | DX AC Unit Install
[5 empty] | Ceiling |  |  |  | Ducting | Steel Duct Install QA Checklist
[9 empty] | Flexiduct | Flexi Duct QA Cecklist
[9 empty] | Low Temperature Hot Water Black Steel | Steel Pipe QA Checklist
[9 empty] | Chilled Water Black Steel | Steel Pipe QA Checklist
[9 empty] | Drain Condensate PVC | PVC Pipework Install
[9 empty] | Motorised Valve Chilled Water | part of Pipework QA
[9 empty] | Motorised Valve Low Temperature Hot Water | part of Pipework QA
[7 empty] | O2 |  | Oxygen Copper | HTM02 -01 B1 carcus test | HTM02-01 B3_4 Leakage Test
[7 empty] | MA |  | Medical Air Copper | HTM02 -01 B1 carcus test | HTM02-01 B3_4 Leakage Test
[7 empty] | VAC |  | Medical Vacuum Copper | HTM02 -01 B1 carcus test | HTM02-01 B3_4 Leakage Test
Level 4
|  |  | Zone 1 | BCA-DWD-112-MG-20401
|  |  |  | BCA-DWD-112-ME-20450 | 04ENG084 | Generator Discharge Plant | 112-4A-EAF003-ATT-004 | NCS NSM-300-15 1500x600x1200 | 1500 L/s Attenuator | Attenuator QA Checklist
BCA-DWD-112-ME-30450
|  |  |  | BCA-DWD-112-MG-60002 | 04ENG014 | Generator Room | 112-4A-GEN-EAF-003 | Fantech PUDEC50 Ø500 | Inline Centrifugal Backwads Curve 1500 L/s Exhaust Air fan | Fan Install QA Checklist
[7 empty] | 112-4A-EAF003-ATT-287 |  |  | Attenuator QA Checklist
[5 empty] | 04ENG018 | Vacuum Plant | 112-4A-EAF001-ATT-269 | NCS NSM-300-12 1200x600x600 | 1000 L/s Attenuator | Attenuator QA Checklist
[7 empty] | 112-4A-VAC-EAF-001 | Fantech PUEEC40 | Inline Centrifugal Backwads Curve 1000 L/s Exhaust Air fan | Fan Install QA Checklist
[7 empty] | 112-4A-EAF001-ATT-001 | NCS NSM-300-6 600x600x600 | 1000 L/s Attenuator | Attenuator QA Checklist
[7 empty] | 112-4A-BLG-AGS-02 | Beacon Meades AGS 1560 Duplex | Radial type 600 L/m Anesthetic gas Scavenging System | HTM02 -01 B1 carcus test | HTM02-01 B3_4 Leakage Test
[7 empty] | 112-4A-DPU-AGS-01 | Beacon Meades AGS 520 Duplex | Radial type 300 L/m Anesthetic gas Scavenging System | HTM02 -01 B1 carcus test | HTM02-01 B3_4 Leakage Test
[7 empty] | 112-4A-BLG-VAC-01 | Beacon Meades or Equal and Approved | Rotary Vane 1600 L/m type Quadruplex Medical Vacuum System | HTM02 -01 B1 carcus test | HTM02-01 B3_4 Leakage Test
[7 empty] | 112-4A-BLG-VREC-02 | Client Supplied | Tank
[7 empty] | 112-4A-BLG-VREC-01 | Client Supplied | Tank
[5 empty] | 04ENG019 | Medical Air Plant | 112-4A-MED-EAF-002 | Fantech PUDEC56 Ø560 | Inline Centrifugal Backwads Curve 2300 L/s Exhaust Air fan | Fan Install QA Checklist
[7 empty] | 112-4A-OAF002-ATT-272 | NCS NSM-300-9 900x900x800 | 2300 L/s Attenuator | Attenuator QA Checklist
[7 empty] | 112-4A-AHU002-ATT-005 | NCS NSM-275-12 1200x1100x1300 | 3180 L/s Attenuator | Attenuator QA Checklist
[7 empty] | 4A-EAF002-ATT-002 | NCS NSM-275-15 1500x1100x900 | 2300 L/s Attenuator | Attenuator QA Checklist
[7 empty] | 4A-EAF002-ATT-271 | NCS NSM-300-9 900x900x800 | 2300 L/s Attenuator | Attenuator QA Checklist
[7 empty] | 112-4A-BLG-AREC-01 | Client Supplied | Tank
[7 empty] | 112-4A-BLG-AREC-02 | Client Supplied | Tank
[7 empty] | 112-4A-BLG-COMP-01 | Client Supplied | Compressor
[7 empty] | 112-4A-BLG-COMP-02 | Client Supplied | Compressor
[7 empty] | 112-4A-BLG-DRY-01 | Client Supplied | Drier
[7 empty] | 112-4A-BLG-COMP-03 | Beacon Meades or Equal and Approved | Screw Type 1600 L/m Triplex Medical/Surgical Air Plant | HTM02 -01 B1 carcus test | HTM02-01 B3_4 Leakage Test
[5 empty] | 04ENG001 | Plant Room | FD | Fire Damper 500x500 | Fire Damper | Fire Damper QA Checklist
[7 empty] | FD | Fire Damper 650x650 | Fire Damper | Fire Damper QA Checklist
[7 empty] | FD | Fire Damper 800x700 | Fire Damper | Fire Damper QA Checklist
[7 empty] | SD | Smoke Damper 500x500 | Smoke Damper | Smoke Damper QA Checklist
[7 empty] | SD | Smoke Damper 650x650 | Smoke Damper | Smoke Damper QA Checklist
[7 empty] | SD | Smoke Damper 800x700 | Smoke Damper | Smoke Damper QA Checklist
[7 empty] | 112-4A-OAF001-ATT-270 | NCS NSM-300-12 1200x600x600 | 1000 L/s Attenuator | Attenuator QA Checklist
[7 empty] | 112-4A-VAC-OAF-001 | Fantech PUEEC40 Ø400 | Inline Centrifugal Backwads Curve 1000 L/s Outdoor Air fan | Fan Install QA Checklist
[7 empty] | 112-4A-OAF001-FLT-012 | IPSCO AL50 800x650 | Filter type 3 1000 L/s | Filters Template
[7 empty] | 112-4A-OAF001-ATT-009 | NCS NSM-300-9 900x600x600 | 1000 L/s Attenuator | Attenuator QA Checklist
[7 empty] | 112-4A-AHU001-ATT-008 | NCS NTM-300-9 900x1200x600 | 2290 L/s Attenuator | Attenuator QA Checklist
[7 empty] | 112-4A-MDU-AHU-001 | AHU | Multizone Air Handling Unit | AHU QA Check List
[7 empty] | 112-4A-CLD-AHU-002 | AHU | VAV AHU serving VAV Boxes | AHU QA Check List
[7 empty] | 112-4A-AHU001-ATT-224 | NCS NSM-300-6 600x1200x600 | 3000 L/s Attenuator | Attenuator QA Checklist
[7 empty] | 112-4A-OAF002-ATT-007 | NCS NSM-275-15 1500x1200x900 | 2300 L/s Attenuator | Attenuator QA Checklist
[7 empty] | 112-4A-AHU002-ATT-006 | NCS NSM-300-15 1500x1100x1500 | 4420 L/s Attenuator | Attenuator QA Checklist
[7 empty] | 112-4A-OAF002-FLT-013 | IPSCO AL50 1200x950 | Filter type 3 2300 L/s |  | Filters Template
[7 empty] | 112-4A-MED-OAF-002 | Fantech PUDEC56 Ø560 | Inline Centrifugal Backwads Curve 320 L/s Outdoor Air fan | Fan Install QA Checklist
[7 empty] | 112-4A-AHU001-HC-03 | Temperzone 1000x450 | 23.8 kW Heating Coil | Heating Coils Template
[7 empty] | 112-4A-AHU001-HC-05 | Temperzone 400x400 | 7.5 kW Heating Coil | Heating Coils Template
[7 empty] | 112-4A-AHU001-HC-01 | Temperzone 450x400 | 9.2 kW Heating Coil | Heating Coils Template
[7 empty] | 112-4A-AHU001-HC-02 | Temperzone 500x450 | 11.5 kW Heating Coil | Heating Coils Template
[7 empty] | 112-4A-AHU001-HC-04 | Temperzone 500x400 | 10.2 kW Heating Coil | Heating Coils Template
[7 empty] | 112-4A-AHU001-ATT-011 | NCS NTM-325-12 1200x650x900
[5 empty] | Ceiling |  |  |  | Ducting | Steel Duct Install QA Checklist
[9 empty] | Low Tempurature Hot Water Black Steel | Steel Pipe QA Checklist
[9 empty] | Chilled Water Black Steel | Steel Pipe QA Checklist
[9 empty] | Drain Condensate PVC | PVC Pipework Install
[7 empty] | AGS |  | Anesthetic Gas Scavenging Copper | HTM02 -01 B1 carcus test | HTM02-01 B3_4 Leakage Test
[7 empty] | VAC |  | Medical Vacuum Copper | HTM02 -01 B1 carcus test | HTM02-01 B3_4 Leakage Test
[7 empty] | MA |  | Medical Air Copper | HTM02 -01 B1 carcus test | HTM02-01 B3_4 Leakage Test
[7 empty] | SA |  | Surgical Air Copper | HTM02 -01 B1 carcus test | HTM02-01 B3_4 Leakage Test
[7 empty] | DCA |  | Dental Compressed Air Copper | HTM02 -01 B1 carcus test | HTM02-01 B3_4 Leakage Test
[7 empty] | CA |  | Non Patient Compressed Air Copper | HTM02 -01 B1 carcus test | HTM02-01 B3_4 Leakage Test
[7 empty] | AGS (L3) |  | Anesthetic Gas Scanvenging Copper | HTM02 -01 B1 carcus test | HTM02-01 B3_4 Leakage Test
|  |  | Zone 2 | BCA-DWD-112-MG-20401 |  |  |  |  | All Zone 2 Equipment has been Cpatured in Zone 1 or Zone 4
BCA-DWD-112-ME-30451
BCA-DWD-112-ME-20451
|  |  | Zone 3 | BCA-DWD-112-ME-30452
|  |  |  | BCA-DWD-112-ME-20452 | 04ENG016 | Boiler Room | 112-4A-BLG-B-001 | REX130 Boiler c/w Riello RL130 | 1250 kW Non Condensing Heating Hot Water Diesel Boiler
[7 empty] | 112-4A-BLR-ATT-274 | NCS NTM-275-18 1800x1375x1100 | 2000 L/s Attenuator | Attenuator QA Checklist
[7 empty] | 112-4A-EAF014-FLT-016 | Camsafe DR14-610X610X292-P0-WW-V HEPA and 3GGM-242412-95 610x610 | Filter type 8/14 235L/s |  | Filters Template
[7 empty] | 112-4A-BLR-ATT-235 | NCS NSM-250-12 1200x1100x3250 | 2000 L/s Attenuator | Attenuator QA Checklist
[7 empty] | 112-4A-OAF003-FLT-002 | IPSCO AL50 3250x1100 | Filter type 2 2000L/s |  | Filters Template
[7 empty] | 112-4A-BLG-LTHWPP-001 | NBG 100-65-200/205 AAFE2CESBQQEJW3 with external VSD | Primary LTHW Pump - Boiler (80/70 Deg C Water) 16 L/s Min CCES | Pump Install QA Checklist
[7 empty] | 112-4A-BLG-LTHWPP-002 | NBG 100-65-200/205 AAFE2CESBQQEJW3 with external VSD | Primary LTHW Pump - Boiler (80/70 Deg C Water) 16 L/s Min CCES | Pump Install QA Checklist
[5 empty] | 04ENG001 | Plant Room | 112-4A-PLT-EAF-029 | Fantech PCEEC45 Ø450 | Inline Centrifugal Backwads Curve 500 L/s Exhaust Air fan | Fan Install QA Checklist
[7 empty] | 112-4A-CLA-AHU-005 | AHU | VAV AHU serving VAV Boxes | AHU QA Check List
[7 empty] | 112-4A-AHU006-ATT-070 | NCS NSM-300-9 900x400x300 | 330 L/s Attenuator | Attenuator QA Checklist
[7 empty] | 112-4A-AHU005-ATT-297 | NCS NTM-300-12 1200x600x600 | 1190 L/s Attenuator | Attenuator QA Checklist
[7 empty] | 112-4A-AHU005-ATT-060 | NCS NSM-400-6 600x400x400 | 1190 L/s Attenuator | Attenuator QA Checklist
[7 empty] | 112-4A-AHU005-ATT-296 | NCS NTM-300-6 600x900x650 | 2160 L/s Attenuator | Attenuator QA Checklist
[7 empty] | 112-4A-AHU005-ATT-063 | NCS NSM-275-12 1200x1375x1000 | 2160 L/s Attenuator | Attenuator QA Checklist
[7 empty] | 112-4A-CLC-EAF-015 | Fantech PCEEC45 Ø450 | Inline Centrifugal Backwads Curve 550 L/s Exhaust Air fan | Fan Install QA Checklist
[7 empty] | 112-4A-CLC-EAF-016 | Fantech PCEEC45 Ø450 | Inline Centrifugal Backwads Curve 450 L/s Exhaust Air fan | Fan Install QA Checklist
[7 empty] | 112-4A-EAF-016-ATT-073 | NCS NSM-350-12 1200x300x300 | 450 L/s Attenuator | Attenuator QA Checklist
[7 empty] | 112-4A-EAF015-ATT-054 | NCS NSM-350-6 600x350x600 | 550 L/s Attenuator | Attenuator QA Checklist
[7 empty] | 112-4A-TEF003-ATT-057 | NCS NSM-275-15 1500x1000x900 | 2200 L/s Attenuator | Attenuator QA Checklist
[7 empty] | 112-4A-MEP1-TEF-002 | Fantech PCDEC56 Ø560 | Inline Centrifugal Backwads Curve 650 L/s Toilet Extract Air fan | Fan Install QA Checklist
[7 empty] | 112-4A-TEF002-ATT-058 | NCS NSM-350-6 600x350x600 | 650 L/s Attenuator | Attenuator QA Checklist
[7 empty] | 112-4A-TEF002-ATT-059 | NCS NSM-350-6 600x350x600 | 650 L/s Attenuator | Attenuator QA Checklist
[7 empty] | 112-4A-CLE-EAF-014 | Fantech BRB16-410LS-24 | Sinngle Inlet Single Width Scroll Backwards Curve 235 L/s Exhaust Air Fan | Fan Install QA Checklist
[7 empty] | 112-4A-BAT-EAF-021 | Fantech Jetline-150ECO | Inline Mixed Flow Backwards Curve 40 L/s Exhaust Air Fan | Fan Install QA Checklist
[7 empty] | 12-4A-EAF020-ATT-266 | NCS NSM-300-9 900x500x600 | 900 L/s Attenuator | Attenuator QA Checklist
[7 empty] | 112-4A-BAT-EAF-020 | Fantech PUEEC40 Ø400 | Inline Centrifugal Backwads Curve 900 L/s Exhaust Air fan | Fan Install QA Checklist
[7 empty] | 112-4A-EAF013-ATT-052 | NCS NSM-300-9 900x600x600 | 600 L/s Attenuator | Attenuator QA Checklist
[7 empty] | 112-4A-CLB-EAF-013 | Fantech PCDEC50 Ø500 | Inline Centrifugal Backwads Curve 600 L/s Exhaust Air fan | Fan Install QA Checklist
[7 empty] | 112-4A-BAT-EAF-019 | Fantech PUEEC40 Ø400 | Inline Centrifugal Backwads Curve 900 L/s Exhaust Air fan | Fan Install QA Checklist
[7 empty] | 112-4A-BAT-EAF-018 | Fantech Jetline-150ECO | Inline Mixed Flow Backwards Curve 40 L/s Exhaust Air Fan | Fan Install QA Checklist
[7 empty] | 112-4A-RAP-EAF-017 | Fantech PCEEC45 Ø450 | Inline Mixed Flow Backwards Curve 400 L/s Exhaust Air Fan | Fan Install QA Checklist
[7 empty] | 112-4A-MEP1-TEF-003 | Fantech PCDEC63 Ø630 | Inline Centrifugal Backwads Curve 2200 L/s Toilet Extract Air fan | Fan Install QA Checklist
[7 empty] | 112-4A-AHU003-ATT-024 | NCS NSM-300-15 1500x900x1200 | 2525 L/s Attenuator | Attenuator QA Checklist
[7 empty] | 112-4A-CLP-AHU-003 | AHU | VAV AHU serving VAV Boxes | AHU QA Check List
[7 empty] | 112-4A-AHU001-ATT-012 | NCS NSM-300-9 900x600x300 | 420 L/s Attenuator | Attenuator QA Checklist
[7 empty] | 112-4A-AHU001-ATT-013 | NCS NSM-300-9 900x600x300 | 360 L/s Attenuator | Attenuator QA Checklist
[7 empty] | 112-4A-AHU001-ATT-014 | NCS NSM-275-9 900x825x300 | 1160 L/s Attenuator | Attenuator QA Checklist
[7 empty] | 112-4A-AHU006-HC-02 | Temperzone 400x400 | 8.3 kW Heating Coil | Heating Coils Template
[7 empty] | 112-4A-AHU006-HC-03 | Temperzone 300x250 | 4 kW Heating Coil | Heating Coils Template
[7 empty] | 112-4B-BLG-EX-002 | Variomat Pumped Transfer Unit | CHW Pressurisation Unit
[7 empty] | 112-4B-BLG-EX-001 | Variomat Pumped Transfer Unit | LTHW Pressurisation Unit
[7 empty] | 112-4A-BLG-LTHWPS-001 | NBG 125-80-250/225 AAFE2CESBQQELW3 | Secondary LTHW Pump - Boiler (45/40 Deg C Water) 21 L/s min CCES | Pump Install QA Checklist
[7 empty] | 112-4A-BLG-LTHWPS-002 | NBG 125-80-250/225 AAFE2CESBQQELW3 | Secondary LTHW Pump - Boiler (45/40 Deg C Water) 21 L/s Min CCES | Pump Install QA Checklist
[7 empty] | 112-4A-BLG-LTHWPS-003 | NBG 125-80-250/225 AAFE2CESBQQELW3 | Secondary LTHW Pump - Boiler (45/40 Deg C Water) 21 L/s min CCES | Pump Install QA Checklist
[7 empty] | 112-4A-EAF017-ATT-085 | NCS NSM-350-6 600x350x400 | 400 L/s Attenuator | Attenuator QA Checklist
[7 empty] | 112-4A-EAF018-ATT-065 | NCS NSM-350-6 600x350x400 | 350 L/s Attenuator | Attenuator QA Checklist
[7 empty] | 112-4A-EAF019-ATT-064 | NCS NSM-300-9 900x500x600 | 900 L/s Attenuator | Attenuator QA Checklist
[7 empty] | 112-4A-EAF020-ATT-067 | NCS NSM-300-6 600x500x600 | 900 L/s Attenuator | Attenuator QA Checklist
[7 empty] | 112-4A-AHU001-ATT-291 | NCS NSM-300-9 900x600x300 | 490 L/s Attenuator | Attenuator QA Checklist
[7 empty] | 112-4A-AHU001-ATT-015 | NCS NSM-300-9 900x600x300 | 560 L/s Attenuator | Attenuator QA Checklist
[7 empty] | 112-4A-AHU006-ATT-068 | NCS NSM-300-9 900x600x550 | 760 L/s Attenuator | Attenuator QA Checklist
[7 empty] | 112-4A-AHU006-ATT-069 | NCS NSM-300-9 900x300x300 | 170 L/s Attenuator | Attenuator QA Checklist
[7 empty] | 112-4A-AHU006-ATT-075 | NCS NSM-275-12 1200x550x500 | 570 L/s Attenuator | Attenuator QA Checklist
[7 empty] | 112-4A-AHU006-ATT-076 | NCS NSM-300-9 900x900x650 | 1810 L/s Attenuator | Attenuator QA Checklist
[7 empty] | 112-4A-AHU006-ATT-077 | NCS NSM-275-12 1200x550x825 | 890 L/s Attenuator | Attenuator QA Checklist
[7 empty] | 112-4B-EAF029-ATT-233 | NCS NSM-275-9 900x550x400 | 500 L/s Attenuator | Attenuator QA Checklist
[7 empty] | 112-4B-EAF029-ATT-290 | NCS NSM-275-6 600x550x550 | 500 L/s Attenuator | Attenuator QA Checklist
[5 empty] | Ceiling |  |  |  | Ducting | Steel Duct Install QA Checklist
[9 empty] | Low Temperature Hot Water Black Steel | Steel Pipe QA Checklist
[9 empty] | Chilled Water Black Steel | Steel Pipe QA Checklist
[9 empty] | Drain Condensate PVC | PVC Pipework Install
[9 empty] | Diesel Fuel Stainless Steel | Steel Pipe QA Checklist
Boiler Flue
|  |  | Zone 4 | BCA-DWD-112-ME-30453
|  |  |  | BCA-DWD-112-ME-20453 | 04ENG010 | UPS | FD | Fire Damper 450x450 | Fire Damper | Fire Damper QA Checklist
|  |  |  | BCA-DWD-112-MG-20401 |  |  | FD | Fire Damper Ø150 | Fire Damper | Fire Damper QA Checklist
[7 empty] | FD | Fire Damper 450x450 | Fire Damper | Fire Damper QA Checklist
[7 empty] | FD | Fire Damper Ø150 | Fire Damper | Fire Damper QA Checklist
[7 empty] | FD | Fire Damper 600x600 | Fire Damper | Fire Damper QA Checklist
[7 empty] | FD | Fire Damper 750x750 | Fire Damper | Fire Damper QA Checklist
[7 empty] | FD | Fire Damper 750x750 | Fire Damper | Fire Damper QA Checklist
[7 empty] | FD | Fire Damper 750x750 | Fire Damper | Fire Damper QA Checklist
[7 empty] | 112-4A-EAF020-FLT-005 | IPSCO AL50 750x750 | Filter Type 3 560 L/s |  | Filters Template
[7 empty] | 112-4A-EAF020-FLT-025 | IPSCO AL50 750x750 | Filter Type 3 560 L/s |  | Filters Template
[7 empty] | T11 | Holyoake RL23 750x750 | Transfer Grille |  | Grilles & Diffusers QA Checklist
[7 empty] | T11 | Holyoake RL23 750x750 | Transfer Grille |  | Grilles & Diffusers QA Checklist
[7 empty] | 112-4A-EAF019-ATT-265 | NCS NSM-300-6 600x1100x900 | 900 L/s Attenuator | Attenuator QA Checklist
[7 empty] | 112-4A-BAT-OAF004-FCU-007 | Temperzone IMD280Y | FCU 980 L/S Min | FCU Install QA Checklist | FCU Template
[5 empty] | 04ENG011 | UPS | FD | Fire Damper Ø150 | Fire Damper | Fire Damper QA Checklist
[7 empty] | FD | Fire Damper 450x450 | Fire Damper | Fire Damper QA Checklist
[7 empty] | FD | Fire Damper 750x750 | Fire Damper | Fire Damper QA Checklist
[7 empty] | FD | Fire Damper 750x750 | Fire Damper | Fire Damper QA Checklist
[7 empty] | FD | Fire Damper 600x300 | Fire Damper | Fire Damper QA Checklist
[7 empty] | FD | Fire Damper 700x300 | Fire Damper | Fire Damper QA Checklist
[7 empty] | T11 | Holyoake RL23 750x750 | Transfer Grille |  | Grilles & Diffusers QA Checklist
[7 empty] | T11 | Holyoake RL23 750x750 | Transfer Grille |  | Grilles & Diffusers QA Checklist
[7 empty] | 112-4A-EAF019-FLT-004 | IPSCO AL50 750x750 | Filter Type 3 560 L/s |  | Filters Template
[7 empty] | 112-4A-EAF019-FLT-024 | IPSCO AL50 750x750 | Filter Type 3 560 L/s |  | Filters Template
[7 empty] | 112-4A-BAT-OAF004-FCU-008 | Temperzone IMD280Y | FCU 980 L/S Min | FCU Install QA Checklist | FCU Template
[5 empty] | 04ENG012 | Communications Room | 112-4A-MEP5-ACU-010 | PKFY-P100VKM-E | Mitsubishi Electric Wall mounted Indoor unit . |  | DX AC Unit Install
[7 empty] | 112-4A-MEP5-ACU-011 | PKFY-P100VKM-E | Mitsubishi Electric Wall mounted Indoor unit . |  | DX AC Unit Install
[7 empty] | 112-4A-MEP5-ACU-012 | PKFY-P100VKM-E | Mitsubishi Electric Wall mounted Indoor unit . |  | DX AC Unit Install
[7 empty] | 112-4A-COM-OAF004-PCU-003 | Stulz CCU 260 | 2030 L/s Process Cooling Unit |  | DX AC Unit Install
[7 empty] | 112-4A-COM-OAF004-PCU-002 | Stulz CCU 260 | 2030 L/s Process Cooling Unit |  | DX AC Unit Install
[7 empty] | 112-4A-COM-OAF004-PCU-001 | Stulz CCU 260 | 2030 L/s Process Cooling Unit |  | DX AC Unit Install
[7 empty] | FD | Fire Damper Ø150 | Fire Damper | Fire Damper QA Checklist
[7 empty] | FD | Fire Damper Ø150 | Fire Damper | Fire Damper QA Checklist
[5 empty] | 04ENG013 | Communications Room | 112-4A-MEP5-ACU-009 | PKFY-P100VKM-E | Mitsubishi Electric Wall mounted Indoor unit . |  | DX AC Unit Install
[7 empty] | FD | Fire Damper 900x400 | Fire Damper | Fire Damper QA Checklist
[7 empty] | FD | Fire Damper 900x400 | Fire Damper | Fire Damper QA Checklist
[7 empty] | S12 | Holyoake DDL 900x400 | Supply Grille |  | Grilles & Diffusers QA Checklist
[7 empty] | R12 | Holyoake RL23 900x400 | Return Grille |  | Grilles & Diffusers QA Checklist
[7 empty] | 112-4B-COM-OAF005-FCU-009 | Temperzone IMD95Y | FCU 290 L/s Min | FCU Install QA Checklist | FCU Template
[5 empty] | 04ENG001 | Plant Room | 112-4A-MEP5-AHU-004 | AHU | VAV AHU serving VAV boxes. | AHU QA Check List
[7 empty] | 112-4A-AHU004-ATT-020 | NCS NSM-325-12 1200x975x900 | 3185 L/s Attenuator | Attenuator QA Checklist
[7 empty] | 112-4A-MEP5-TEF-001 | Fantech PCDEC56 Ø560 | Inline Centrifugal Backward Curve 1100 L/s Toilet Extract Fan | Fan Install QA Checklist
[7 empty] | 112-4A-TEF001-ATT-026 | NCS NSM-300-9 900x600x600 | 1100 L/s Attenuator | Attenuator QA Checklist
[7 empty] | 112-4A-TEF001-ATT-027 |  |  | Attenuator QA Checklist
[7 empty] | 112-4A-COM-OAF004-FCU-004 | Temperzone IMD280Y | FCU 960 L/s Min | FCU Install QA Checklist
[7 empty] | 112-4A-OAF008-ATT-302 | NCS NSM-300-12 1200x600x700 | 1200 L/s Attenuator | Attenuator QA Checklist
[7 empty] | 112-4A-CLP-EAF-006 | Fantech PUD454DD Ø500 | Inline Centrifugal Backward Curve 200 L/s Exhaust Air Fan with IP65 dust rated motor. | Fan Install QA Checklist
[7 empty] | 112-4A-MEP5-EAF-008 | Fantech PCEEC45 Ø450 | Inline Centrifugal Backward Curve 450 L/s Exhaust Air Fan | Fan Install QA Checklist
[7 empty] | 112-4A-EAF008-ATT-023 | NCS NSM-300-9 900x500x300 | 450 L/s Attenuator | Attenuator QA Checklist
[7 empty] | 112-4A-EAF008-ATT-037 | NCS NSM-325-6 600x325x500 | 450 L/s Attenuator | Attenuator QA Checklist
[7 empty] | 112-4A-EAF009-ATT-293 | NCS NSM-350-6 600x350x350 | 550 L/s Attenuator | Attenuator QA Checklist
[7 empty] | 112-4A-FHO-EAF-007 | Fantech APPM080LP12/11 | Axial Airfoil 1350 L/s Exhaust Air Fan | Fan Install QA Checklist
[7 empty] | 112-4A-EAF007-ATT-030 | NCS NSM-275-18 1800x1000x900 | 1350 L/s Attenuator | Attenuator QA Checklist
[7 empty] | 112-4A-EAF006-ATT-029 | NCS NSM-300-6 600x300x300 | 200 L/s Attenuator | Attenuator QA Checklist
[7 empty] | 112-4A-FHO-OAF-008 | Fantech APEC056LP12/13 Ø560 | Axial Airfoil 1350 L/s Outdoor Air Fan | Fan Install QA Checklist
[7 empty] | 112-4A-EAF012-ATT-039 | NCS NSM-300-9 900x1200x600 | 350 L/s Attenuator | Attenuator QA Checklist
[7 empty] | 112-4A-EAF011-ATT-046 | NCS NSM-325-9 900x325x400 | 350 L/s Attenuator | Attenuator QA Checklist
[7 empty] | 112-4A-MEP5-EAF-012 | Fantech PCDEC63 Ø630 | Inline Centrifugal Backward Curve 2250 L/s Exhaust Air Fan | Fan Install QA Checklist
[7 empty] | 112-4A-AHU011-ATT-071 | NCS NSM-300-9 900x900x800 | 1770 L/s Attenuator | Attenuator QA Checklist
[7 empty] | 112-4A-AHU011-ATT-074 | NCS NSM-300-9 900x900x800 | 1990 L/s Attenuator | Attenuator QA Checklist
[7 empty] | 112-4A-EAF012-ATT-050 | NCS NSM-375-12 1200x300x400 | 2250 L/s Attenuator | Attenuator QA Checklist
[7 empty] | 112-4A-CLD-EAF-009 | Fantech PCEEC45 Ø450 | Inline Centrifugal Backward Curve 550 L/s Exhaust Air Fan | Fan Install QA Checklist
[7 empty] | 112-4A-EAF009-ATT-292 | NCS NSM-400-6 600x400x300 | 550 L/s Attenuator | Attenuator QA Checklist
[7 empty] | 112-4A-AHU003-ATT-033 | NCS NSM-300-9 900x1200x800 | 3185 L/s Attenuator | Attenuator QA Checklist
[7 empty] | 112-4A-FHO-EAF-047 | Fantach TD-SIL Ø350 | Inline Centrifugal Backward Curve 150 L/s Exhaust Air Fan complete with Type VA controller | Fan Install QA Checklist
[7 empty] | 112-4A-EAF047-ATT-223 | NCS NSM-300-6 600x300x300 | 150 L/s Attenuator | Attenuator QA Checklist
[7 empty] | 112-4A-EAF047-ATT-224 | NCS NSM-300-6 600x300x300 | 150 L/s Attenuator | Attenuator QA Checklist
[7 empty] | 112-4A-AHU002-ATT-022 | NCS NSM-300-6 600x1200x900 | 3180 L/s Attenuator | Attenuator QA Checklist
[7 empty] | 112-4A-AHU002-ATT-038 | NCS NTM-300-9 900x1500x900 | 4420 L/s Attenuator | Attenuator QA Checklist
[7 empty] | 112-4A-EAF006-ATT-028 | NCS NSM-300-6 600x300x300 | 200 L/s Attenuator | Attenuator QA Checklist
[7 empty] | 112-4A-EAF007-ATT-031 | NCS NSM-300-24 2100x900x900 | 1350 L/s Attenuator | Attenuator QA Checklist
[7 empty] | 112-4A-OAF008-ATT-301 | NCS NSM-400-6 600x400x550 | 1200 L/s Attenuator | Attenuator QA Checklist
[5 empty] | Ceiling |  |  |  | Ductwork | Steel Duct Install QA Checklist
[9 empty] | Low Temperature Hot Water Black Steel | Steel Pipe QA Checklist
[9 empty] | Chilled Water Black Steel | Steel Pipe QA Checklist
[9 empty] | Drain Condensate PVC | PVC Pipework Install
[7 empty] | CA |  | Non Patient Compressed Air Copper | HTM02 -01 B1 carcus test | HTM02-01 B3_4 Leakage Test
[7 empty] | DCA |  | Dental Compressed Air Copper | HTM02 -01 B1 carcus test | HTM02-01 B3_4 Leakage Test
[7 empty] | SA |  | Surgical Air Copper | HTM02 -01 B1 carcus test | HTM02-01 B3_4 Leakage Test
[7 empty] | MA |  | Medical Air Copper | HTM02 -01 B1 carcus test | HTM02-01 B3_4 Leakage Test
[7 empty] | VAC |  | Medical Vacuum Copper | HTM02 -01 B1 carcus test | HTM02-01 B3_4 Leakage Test
[7 empty] | AGS |  | Anesthetic Gas Scavenging Copper | HTM02 -01 B1 carcus test | HTM02-01 B3_4 Leakage Test
[7 empty] | AGS (L3) |  | Anesthetic Gas Scavenging Copper | HTM02 -01 B1 carcus test | HTM02-01 B3_4 Leakage Test
|  |  | Zone 5 | BCA-DWD-112-ME-30454
|  |  |  | BCA-DWD-112-ME-20454 | 04ENG001 | Plant Room | T13 | Holyoake RL23 1000x10000 | Extract/transfer Grille |  | Grilles & Diffusers QA Checklist
|  |  |  | BCA-DWD-112-MG-20402 |  |  | 112-4A-CLE-EAF-018 | Fantech PCEEC45 Ø450 | Inline Centrifugal Backward Curve 350 L/s Extract Air Fan | Fan Install QA Checklist
[7 empty] | 112-4A-EAF021-ATT-087 | NCS NSM-300-15 1500x750x900 | 2160 L/s Attenuator | Attenuator QA Checklist
[7 empty] | 112-4A-EAF021-ATT-088 | NCS NSM-300-15 1500x750x900 | 2160 L/s Attenuator | Attenuator QA Checklist
[7 empty] | 112-4A-UPS-EAF-021 112-4A-UPS-EAF-022 | Fantech PUDEC50 Ø500 | Inline Centrifugal Backward Curve 2160 L/s Extract Air Fan | Fan Install QA Checklist
[7 empty] | 112-4A-UPS-EAF-022 112-4A-UPS-EAF-023 | Fantech PUDEC50 Ø500 | Inline Centrifugal Backward Curve 2160 L/s Extract Air Fan | Fan Install QA Checklist
[7 empty] | 112-4A-UPS-OAF004-FCU-005 | Temperzone IMD550Y | FCU 50 L/S OA | FCU Install QA Checklist | FCU Template
[7 empty] | 112-4A-TRC-AHU-010 | AHU | VAV AHU serving VAV boxes. | AHU QA Check List
[7 empty] | 112-4A-CLE-AHU-009 | AHU | VAV AHU serving VAV boxes. | AHU QA Check List
[7 empty] | 112-4A-AHU010-ATT-119 | NCS NSM-275-12 1200x825x900 | 1265 L/s Attenuator | Attenuator QA Checklist
[7 empty] | 112-4A-AHU009-ATT-116 | NCS NSM-300-12 1200x1200x1200 | 2980 L/s Attenuator | Attenuator QA Checklist
[7 empty] | 112-4A-AHU009-ATT-117 | NCS NSM-300-12 1200x1200x700 | 2035 L/s Attenuator | Attenuator QA Checklist
[7 empty] | 112-4A-AHU008-ATT-118 | NCS NSM-300-15 1500x1200x1100 | 3440 L/s Attenuator | Attenuator QA Checklist
[7 empty] | 112-4B-PLT-EAF-028 | Fantech PCEEC45 Ø450 | Inline Centrifugal Backward Curve 500 L/s Extract Air Fan | Fan Install QA Checklist
[7 empty] | 112-4B-EAF-028-ATT-289 | NCS NSM-275-6 600x550x550 | 500 L/s Attenuator | Attenuator QA Checklist
[7 empty] | 112-4A-CLB-AHU-007 | AHU | VAV AHU serving VAV boxes. | AHU QA Check List
[7 empty] | 112-4A-RAP-AHU-008 | AHU | VAV AHU serving VAV boxes. | AHU QA Check List
[7 empty] | 112-4A-AHU008-ATT-090 | NCS NSM-300-6 600x1200x1200 | 3440 L/s Attenuator | Attenuator QA Checklist
[7 empty] | 112-4A-AHU008-ATT-092 | NCS NSM-300-6 600x900x600 | 1300 L/s Attenuator | Attenuator QA Checklist
[7 empty] | 112-4A-AHU007-ATT-089 | NCS NSM-400-6 600x800x1000 | 3700 L/s Attenuator | Attenuator QA Checklist
[7 empty] | 112-4A-AHU006-ATT-108 | NCS NSM-300-9 900x900x800 | 3700 L/s Attenuator | Attenuator QA Checklist
[7 empty] | 112-4A-DPU-AHU-006 | AHU | Multizone (5 Zone) air handling unit. | AHU QA Check List
[7 empty] | 112-4A-AHU006-HC-04 | Temperzone 800x400 | 18.3 kW Heating Coil | Heating Coils Template
[7 empty] | 112-4A-AHU006-HC-05 | Temperzone 600x400 | 13.6 kW Heating Coil | Heating Coils Template
[7 empty] | 112-4A-AHU006-HC-01 | Temperzone 600x825 | 24.4 kW Heating Coil | Heating Coils Template
[7 empty] | FD | Fire Damper 650x800 | Fire Damper | Fire Damper QA Checklist
[7 empty] | 112-4A-EAF014-ATT-053 | NCS NSM-300-12 1200x300x400 | 235 L/s Attenuator | Attenuator QA Checklist
[7 empty] | FD | Fire Damper 400x300 | Fire Damper | Fire Damper QA Checklist
[7 empty] | FD | Fire Damper 400x300 | Fire Damper | Fire Damper QA Checklist
[7 empty] | 112-4A-RAP-HX-001 | Sondex S8A-IT10-12-TL | 17 kW Plate Heat Exchanger | Heat Exchanger QA Checklist
[7 empty] | 112-4A-RAP-HX-002 | Sondex S8A-IT10-12-TL | 17 kW Plate Heat Exchanger | Heat Exchanger QA Checklist
[7 empty] | 112-4B-MDU-AGS-04 | Beacon Meades AGS 520 Duplex | Radial type 300 L/m Anesthtic Gas Scavenging System | HTM02 -01 B1 carcus test | HTM02-01 B3_4 Leakage Test
[7 empty] | FD | Fire Damper 250x250 | Fire Damper | Fire Damper QA Checklist
[7 empty] | FD | Fire Damper 250x350 | Fire Damper | Fire Damper QA Checklist
[7 empty] | FD | Fire Damper 300x300 | Fire Damper | Fire Damper QA Checklist
[7 empty] | FD | Fire Damper 300x300 | Fire Damper | Fire Damper QA Checklist
[7 empty] | FD | Fire Damper 550x500 | Fire Damper | Fire Damper QA Checklist
[7 empty] | FD | Fire Damper 400x650 | Fire Damper | Fire Damper QA Checklist
[7 empty] | 112-4A-AHU007-ATT-091 | NCS NTM-300-6 600x900x600 | 2475 L/s Attenuator | Attenuator QA Checklist
[7 empty] | 112-4A-AHU006-ATT-105 | NCS NSM-300-9 900x1200x900 | 2710 L/s Attenuator | Attenuator QA Checklist
[7 empty] | 112-4A-EAF013-ATT-084 | NCS NSM-350-6 600x500x350 | 600 L/s Attenuator | Attenuator QA Checklist
[7 empty] | 112-4A-TEF003-ATT-078 | NCS NSM-400-9 900x800x600 | 2200 L/s Attenuator | Attenuator QA Checklist
[7 empty] | 112-4A-AHU007-ATT-113 | NCS NTM-300-9 900x1200x1200 | 3700 L/s Attenuator | Attenuator QA Checklist
[7 empty] | 112-4A-AHU007-ATT-114 | NCS NTM-275-12 1200x1100x1200 | 2475 L/s Attenuator | Attenuator QA Checklist
[7 empty] | 112-4A-AHU008-ATT-120 | NCS NSM-275-12 1200x1100x1100 | 1300 L/s Attenuator | Attenuator QA Checklist
[7 empty] | 112-4A-AHU009-ATT-082 | NCS NTM-300-6 600x1200x900 | 2980 L/s Attenuator | Attenuator QA Checklist
[7 empty] | 112-4A-AHU010-ATT-083 | NCS NSM-300-9 900x600x650 | 1265 L/s Attenuator | Attenuator QA Checklist
[7 empty] | 112-4A-AHU010-ATT-111 | NCS NSM-300-12 1200x600x600 | 860 L/s Attenuator | Attenuator QA Checklist
[7 empty] | 112-4A-EAF022-ATT-088 | NCS NSM-300-15 1500x750x900 | 2160 L/s Attenuator | Attenuator QA Checklist
[7 empty] | 112-4A-AHU014-ATT-097 | NCS NSM-300-6 600x300x300 | 250 L/s Attenuator | Attenuator QA Checklist
[7 empty] | 112-4A-AHU014-ATT-098 | NCS NSM-300-6 600x300x300 | 250 L/s Attenuator | Attenuator QA Checklist
[7 empty] | 112-4A-AHU014-ATT-103 | NCS NSM-300-6 600x450x300 | 360 L/s Attenuator | Attenuator QA Checklist
[7 empty] | 112-4A-AHU014-ATT-106 | NCS NSM-300-6 600x300x300 | 250 L/s Attenuator | Attenuator QA Checklist
[7 empty] | 112-4B-EAF028-ATT-232 | NCS NSM-275-9 900x550x400 | 500 L/s Attenuator | Attenuator QA Checklist
[7 empty] | 112-4B-AHU014-HC-01 | Temperzone 300x300 | 6.7 kW Heating Coil | Heating Coils Template
[7 empty] | 112-4B-AHU014-HC-02 | Temperzone 300x300 | 6.7 kW Heating Coil | Heating Coils Template
[7 empty] | 112-4B-AHU014-HC-03 | Temperzone 300x300 | 6.7 kW Heating Coil | Heating Coils Template
[7 empty] | 112-4B-AHU014-HC-04 | Temperzone 450x300 | 9.6 kW Heating Coil | Heating Coils Template
[7 empty] | 112-4A-EAF021-FLT-007 | IPSCO AL50 1000x1000 | Type 3 1000 L/s |  | Filters Template
[5 empty] | Ceiling |  |  |  | Ducting | Steel Duct Install QA Checklist
[9 empty] | Flexiduct | Flexi Duct QA Cecklist
[9 empty] | Low Temperature Hot Water Black Steel | Steel Pipe QA Checklist
[9 empty] | Chilled Water Black Steel | Steel Pipe QA Checklist
[9 empty] | Drain Condensate PVC | PVC Pipework Install
|  |  | Zone 6 | BCA-DWD-112-ME-30455
|  |  |  | BCA-DWD-112-ME-20455 | 04ENG008 | UPS | FD | Fire Damper 1000x1000 | Fire Damper | Fire Damper QA Checklist
[7 empty] | FD | Fire Damper 1000x400 | Fire Damper | Fire Damper QA Checklist
[7 empty] | FD | Fire Damper 1000x400 | Fire Damper | Fire Damper QA Checklist
[7 empty] | FD | Fire Damper 650x550 | Fire Damper | Fire Damper QA Checklist
[7 empty] | T13 | Holyoake RL23 1000x10000 | Extract/transfer Grille |  | Grilles & Diffusers QA Checklist
[7 empty] | FD | Fire Damper Ø500 | Fire Damper | Fire Damper QA Checklist
[7 empty] | FD | Fire Damper Ø500 | Fire Damper | Fire Damper QA Checklist
[7 empty] | FD | Fire Damper 1000x400 | Fire Damper | Fire Damper QA Checklist
[7 empty] | FD | Fire Damper 1200x600 | Fire Damper | Fire Damper QA Checklist
[7 empty] | FD | Fire Damper 650x550 | Fire Damper | Fire Damper QA Checklist
[7 empty] | T16 | Holyoake RL23 1200x600 | Extract/transfer Grille |  | Grilles & Diffusers QA Checklist
[7 empty] | 112-4A-EAF021-ATT-267 | NCS NSM-300-15 1500x750x900 | 2160 L/s Attenuator | Attenuator QA Checklist
[7 empty] | 112-4A-EAF022-ATT-268 | NCS NSM-300-15 1500x750x900 | 2160L/s Attenuator | Attenuator QA Checklist
[7 empty] | 112-4A-EAF022-FLT-011 | IPSCO AL50 1200x600 | Type 3 720 L/s |  | Filters Template
[5 empty] | 04ENG009 | UPS
[7 empty] | T16 | Holyoake RL23 1200x600 | Extract/transfer Grille |  | Grilles & Diffusers QA Checklist
[7 empty] | FD | Fire Damper 1000x10000 | Fire Damper | Fire Damper QA Checklist
[7 empty] | FD | Fire Damper 1200x600 | Fire Damper | Fire Damper QA Checklist
[7 empty] | FD | Fire Damper 1000x400 | Fire Damper | Fire Damper QA Checklist
[7 empty] | FD | Fire Damper 650x550 | Fire Damper | Fire Damper QA Checklist
[7 empty] | 112-4A-EAF022-FLT-006 | IPSCO AL50 1000x1000 | Type 3 1000 L/s |  | Filters Template
[7 empty] | 112-4A-EAF022-FLT-014 | IPSCO AL50 1200x600 | Type 3 720 L/s |  | Filters Template
[5 empty] | 04ENG005 | Main Switchbaord | 112-4B-AHU014-HUM-01 | Eurotech UE005YLCC1 / Condair EL 8 | 250 L/s 4.7 kg/hr 3.7kW Humidifier |  | Humidifier Install Template
[7 empty] | 112-4B-AHU014-HUM-02 | Eurotech UE005YLCC1 / Condair EL 8 | 250 L/s 4.7 kg/hr 3.7kW Humidifier |  | Humidifier Install Template
[7 empty] | 112-4B-AHU014-HUM-03 | Eurotech UE005YLCC1 / Condair EL 8 | 250 L/s 4.7 kg/hr 3.7kW Humidifier |  | Humidifier Install Template
[7 empty] | 112-4B-AHU014-HUM-04 | Eurotech UE005YLCC1 / Condair EL 10 | 370 L/s 7 kg/hr 6 kW Humidifier |  | Humidifier Install Template
[7 empty] | R15 | Holyoake RL23 1200x600 | Retrun Grille |  | Grilles & Diffusers QA Checklist
[7 empty] | S15 | Holyoake DDL 1200x600 | Supply Grille |  | Grilles & Diffusers QA Checklist
[7 empty] | FD | Fire Damper 1200x600 | Fire Damper | Fire Damper QA Checklist
[7 empty] | FD | Fire Damper 1200x600 | Fire Damper | Fire Damper QA Checklist
[5 empty] | 04ENG006 | Main Switchboard | R15 | Holyoake RL23 1200x600 | Retrun Grille |  | Grilles & Diffusers QA Checklist
[7 empty] | S15 | Holyoake DDL 1200x600 | Supply Grille |  | Grilles & Diffusers QA Checklist
[5 empty] | 04ENG001 | Plant Room | 112-4A-SWR-OAF005-FCU-001 | Temperzone IMD420Y | FCU 1305 L/s Minimum | FCU Install QA Checklist | FCU Template
[7 empty] | 112-4A-SWR-OAF005-FCU-002 | Temperzone IMD420Y | FCU 1305 L/s Minimum | FCU Install QA Checklist | FCU Template
[7 empty] | 112-4A-DPU-AHU-012 | AHU | Multizone (4 Zone) air handling unit with plate heat exchangerl heat recovery (100% outdoor air). | AHU QA Check List
[7 empty] | 112-4A-TXR-OAF-006 | Fantech PUDEC63 Ø630 | Inline Centrifugal Backwards Curve 3100 L/s Outdoor Air Fan | Fan Install QA Checklist
[7 empty] | 112-4A-OAF006-ATT-115 | NCS NSM-300-12 1200x1200x900 | 3100 L/s | Attenuator QA Checklist
[7 empty] | 112-4A-OAF006-FLT-009 | IPSCO AL50 1600x1000 | Type 3 3100 L/s |  | Filters Template
[7 empty] | 112-4A-OAF005-ATT-112 | NCS NSM-300-12 1200x300x300 | 200 L/s | Attenuator QA Checklist
[7 empty] | 112-4A-SWR-OAF-005 | Fantech PCEEC35 Ø350 | Inline Centrifugal Backwards Curve 200 L/s Outdoor Air Fan | Fan Install QA Checklist
[7 empty] | 112-4A-OAF005-FLT-008 | IPSCO AL50 400x400 | Type 3 200 L/s |  | Filters Template
[7 empty] | 112-4A-AHU012-ATT-107 | NCS NSM-275-9 1200x1100x1000 | 2350 L/s Attenuator | Attenuator QA Checklist
[7 empty] | 112-4A-AHU012-ATT-109 | NCS NTM-300-12 1200x800x600 | 1890 L/s Attenuator | Attenuator QA Checklist
[7 empty] | 112-4A-OAF004-FLT-003 | IPSCO AL50 400x400 | Type 3 320 L/s |  | Filters Template
[7 empty] | 112-4A-MEP5-ODU-002 | PUHY-P300YNW-A-AU-BS | Single Stage Compression Mitsubishi Electric Outdoor Unit |  | DX AC Unit Install
[7 empty] | 112-4A-DPU-AHU-011 | AHU | Multizone (4 Zone) air handling unit with plate heat exchangerl heat recovery (100% outdoor air). | AHU QA Check List
[7 empty] | 112-4A-OAF004-ATT-086 | NCS NSM-300-6 600x300x400 | 320 L/s Attenuator | Attenuator QA Checklist
[7 empty] | 112-4A-MEP5-ODU-001 | PUHY-P550YSNW-A-AU-BS | 2 Stage Compression Mitsubishi Electric Outdoor Unit |  | DX AC Unit Install
[7 empty] | 112-4A-AHU011-HC-01 | Temperzone 600x400 | 15.4 kW Heating Coil | Heating Coils Template
[7 empty] | 112-4A-AHU011-HC-02 | Temperzone 400x400 | 9.4 kW Heating Coil | Heating Coils Template
[7 empty] | 112-4A-AHU011-HC-03 | Temperzone 500x400 | 12.2 kW Heating Coil | Heating Coils Template
[7 empty] | 112-4A-AHU011-HC-04 | Temperzone 600x400 | 13.9 kW Heating Coil | Heating Coils Template
[7 empty] | 112-4A-COM-OAF-004 | Fantech PUEEC28 Ø280 | Inline Centrifugal Backwards Curve 320 L/s Outdoor Air Fan | Fan Install QA Checklist
[7 empty] | FD | Fire Damper 250x300 | Fire Damper | Fire Damper QA Checklist
[7 empty] | FD | Fire Damper 600x400 | Fire Damper | Fire Damper QA Checklist
[7 empty] | FD | Fire Damper 500x400 | Fire Damper | Fire Damper QA Checklist
[7 empty] | FD | Fire Damper 400x300 | Fire Damper | Fire Damper QA Checklist
[7 empty] | FD | Fire Damper 500x1000 | Fire Damper | Fire Damper QA Checklist
[7 empty] | 112-4A-AHU011-ATT-094 | NCS NSM-300-9 900x1200x800 | 1770 L/s Attenuator | Attenuator QA Checklist
[7 empty] | 112-4A-AHU011-ATT-099 | NCS NSM-275-9 900x550x500 | 610 L/s Attenuator | Attenuator QA Checklist
[7 empty] | 112-4A-AHU011-ATT-100 | NCS NSM-275-12 1200x500x600 | 550 L/s Attenuator | Attenuator QA Checklist
[7 empty] | 112-4A-AHU011-ATT-101 | NCS NSM-275-9 900x400x550 | 480 L/s Attenuator | Attenuator QA Checklist
[7 empty] | 112-4A-AHU011-ATT-102 | NCS NSM-275-9 900x550x325 | 370 L/s Attenuator | Attenuator QA Checklist
[7 empty] | 112-4B-SWR-OAF-005 | Fantech PCEEC35 Ø350 | Inline Centrifugal Backwards Curve 200 L/s Outdoor Air Fan | Fan Install QA Checklist
[7 empty] | 112-4A-UPS-OAF004-FCU-006 | Temperzone IMD550Y | FCU 2100 L/s Min | FCU Install QA Checklist | FCU Template
[5 empty] | Ceiling |  |  |  | Ducting | Steel Duct Install QA Checklist
[9 empty] | Flexduct | Flexi Duct QA Cecklist
[9 empty] | Low Temperature Hot Water Black Steel | Steel Pipe QA Checklist
[9 empty] | Chilled Water Black Steel | Steel Pipe QA Checklist
[9 empty] | Drain Condensate PVC | PVC Pipework Install
|  |  | Zone 7 | BCA-DWD-112-ME-20456
|  |  |  | BCA-DWD-112-MG-20402 | 04ENG001 | Plant Room | 112-4B-OT01-AHU-013 | AHU
|  |  |  | BCA-DWD-112-ME-30456 |  |  | 112-4A-AHU013-ATT-121 | NCS NTM-300-12 1200x300x500 | 380 L/s Attenuator | Attenuator QA Checklist
[7 empty] | 112-4A-AHU013-ATT-123 | NCS NSM-275-12 1200x550x600 | 490 L/s Attenuator | Attenuator QA Checklist
[7 empty] | 112-4B-AHU014-ATT-125 | NCS NSM-300-12 1200x600x500 | 550 L/s Attenuator | Attenuator QA Checklist
[7 empty] | 112-4B-DPU-AHU-015 | AHU | Sterile Store AHU. | AHU QA Check List
[7 empty] | 112-4B-AHU015-ATT-138 | NCS NSM-275-12 1200x700x550 | 690 L/s Attenuator | Attenuator QA Checklist
[7 empty] | 112-4B-OT02-FLT-021 | IPSCO AL50 500x500 | Type 2 490 L/s |  | Filters Template
[7 empty] | 112-4B-AHU016-ATT-141 | NCS NSM-275-12 1200x825x750 | 1320 L/s Attenuator | Attenuator QA Checklist
[7 empty] | 112-4B-AHU018-ATT-144 | NCS NSM-275-12 1200x550x600 | 490 L/s Attenuator | Attenuator QA Checklist
[7 empty] | 112-4B-OT04-FLT-023 | IPSCO AL50 450x450 | Type 2 490 L/s |  | Filters Template
[7 empty] | 112-4B-OT03-FLT-022 | IPSCO AL50 450x450 | Type 2 490 L/s |  | Filters Template
[7 empty] | 112-4B-AHU017-ATT-148 | NCS NTM-300-12 1200x300x500 | 380 L/s Attenuator | Attenuator QA Checklist
[7 empty] | 112-4B-OAF007-ATT-153 | NCS NSM-300-12 1200x1200x900 | 3100 L/s Attenuator | Attenuator QA Checklist
[7 empty] | 112-4B-AHU021-ATT-163 | NCS NSM-300-12 1200x900x600 | 1090 L/s Attenuator | Attenuator QA Checklist
[7 empty] | 112-4B-AHU020-ATT-156 | NCS NSM-275-18 1800x1375x1000 | 2800 L/s Attenuator | Attenuator QA Checklist
[7 empty] | 112-4B-AHU019-ATT-164 | NCS NSM-275-15 1500x825x800 | 1260 L/s Attenuator | Attenuator QA Checklist
[7 empty] | 112-4B-RAP-AHU-021 | AHU | Multizone (3 Zone) air handling unit. | AHU QA Check List
[7 empty] | 112-4B-MPL-AHU-020 | AHU | 100% outdoor VAV air handling unit with plate heat exchanger heat recovery. | AHU QA Check List
[7 empty] | 112-4B-DPU-AHU-019 | AHU | Multizone (3 Zone) air handling unit. | AHU QA Check List
[7 empty] | 112-4B-EAF-027-ATT-288 | NCS NSM-275-6 600x550x550 | 500 L/s Attenuator | Attenuator QA Checklist
[7 empty] | 112-4B-PLT-EAF-027 | Fantech PCEEC45 Ø450 | Inline Centrifugal Backward Curve 500 L/s Extract Air Fan | Fan Install QA Checklist
[7 empty] | 112-4A-OAF007-FLT-010 | IPSCO AL50 1300x1200 | Type 3 3100 L/s |  | Filters Template
[7 empty] | 112-4B-OT01-FLT-020 | IPSCO AL50 450x450 | Type 2 490 L/s |  | Filters Template
[7 empty] | 112-4B-OAF007-ATT-275 | NCS NSM-300-6 600x1200x900 | 3100 L/s Attenuator | Attenuator QA Checklist
[7 empty] | 112-4B-OT02-RAF-001 | Fantech PUDEC63 Ø630 | Inline Centrifugal Backward Curve 1250 L/s Return Air Fan | Fan Install QA Checklist
[7 empty] | 112-4B-AHU016-ATT-140 | NCS NSM-275-12 1200x825x750 | 1320 L/s Attenuator | Attenuator QA Checklist
[7 empty] | 112-4B-AHU016-ATT-136 | NCS NSM-350-6 600x700x500 | 1250 L/s Attenuator | Attenuator QA Checklist
[7 empty] | 112-4B-AHU018-ATT-142 | NCS NTM-300-6 600x800x600 | 1210 L/s Attenuator | Attenuator QA Checklist
[7 empty] | 112-4B-AHU018-ATT-146 | NCS NSM-275-12 1200x825x750 | 1320 L/s Attenuator | Attenuator QA Checklist
[7 empty] | 112-4B-AHU014-ATT-127 | NCS NSM-300-6 600x600x350 | 550 L/s Attenuator | Attenuator QA Checklist
[7 empty] | FD | Fire Damper 450x700 | Fire Damper | Fire Damper QA Checklist
[7 empty] | FD | Fire Damper 500x500 | Fire Damper | Fire Damper QA Checklist
[7 empty] | FD | Fire Damper 500x450 | Fire Damper | Fire Damper QA Checklist
[7 empty] | FD | Fire Damper 500x500 | Fire Damper | Fire Damper QA Checklist
[7 empty] | 112-4B-AHU016-ATT-137 | NCS NSM-300-15 1500x900x700 | 1250 L/s Attenuator | Attenuator QA Checklist
[7 empty] | FD | Fire Damper 600x600 | Fire Damper | Fire Damper QA Checklist
[7 empty] | FD | Fire Damper 550x650 | Fire Damper | Fire Damper QA Checklist
[7 empty] | FD | Fire Damper 550x750 | Fire Damper | Fire Damper QA Checklist
[7 empty] | FD | Fire Damper 500x600 | Fire Damper | Fire Damper QA Checklist
[7 empty] | FD | Fire Damper 550x650 | Fire Damper | Fire Damper QA Checklist
[7 empty] | FD | Fire Damper 650x500 | Fire Damper | Fire Damper QA Checklist
[7 empty] | 112-4B-TXR-OAF-007 | Fantech PUDEC63 Ø630 | Inline Centrifugal Backward Curve 3100 L/s Outdoor Air Fan | Fan Install QA Checklist
[7 empty] | 112-4B-MDU-AGS-03 | Beacon Meades AGS 520 Duplex | Radial type 300 L/m Anesthtic Gas Scavenging System | HTM02 -01 B1 carcus test | HTM02-01 B3_4 Leakage Test
[8 empty] | FLAMCO Flamcovent Clean Smart Air & Dirt Separator 250 F OR Fabricated Products DN250 | Air Dirt Separator
[7 empty] | 112-4A-DPU-EAF-023 | Fantech PCDEC56 Ø560 | Inline Centrifugal Backward Curve 1100 L/s Extract Air Fan | Fan Install QA Checklist
[7 empty] | 112-4B-AHU018-ATT-149 | NCS NTM-300-12 1200x300x500 | 380 L/s Attenuator | Attenuator QA Checklist
[7 empty] | 112-4B-AHU022-ATT-157 | NCS NSM-300-12 1200x1500x1200 | 4825 L/s Attenuator | Attenuator QA Checklist
[7 empty] | 112-4A-AHU013-ATT-124 | NCS NSM-275-12 1200x825x750 | 1320 L/s Attenuator | Attenuator QA Checklist
[7 empty] | 112-4A-AHU013-ATT-132 | NCS NTM-300-6 600x800x600 | 1210 L/s Attenuator | Attenuator QA Checklist
[7 empty] | 112-4B-DPU-AHU-014 | AHU | Multizone (4 Zone) Air Handling Unit | AHU QA Check List
[7 empty] | 112-4A-AHU014-ATT-125 | NCS NSM-300-12 1200x600x500 | 550 L/s Attenuator | Attenuator QA Checklist
[7 empty] | 112-4B-AHU015-ATT-135 | NCS NTM-300-6 600x600x400 | 825 L/s Attenuator | Attenuator QA Checklist
[7 empty] | 112-4B-AHU015-ATT-139 | NCS NSM-300-12 1200x600x900 | 1510 L/s Attenuator | Attenuator QA Checklist
[7 empty] | 112-4B-OT03-AHU-017 | AHU | Operating Theatre AHU. | AHU QA Check List
[7 empty] | 112-4B-AHU017-ATT-143 | NCS NTM-300-6 600x800x600 | 1210 L/s Attenuator | Attenuator QA Checklist
[7 empty] | 112-4B-AHU017-ATT-147 | NCS NSM-275-12 1200x825x750 | 490 L/s Attenuator | Attenuator QA Checklist
[7 empty] | 112-4B-AHU017-ATT-145 | NCS NSM-275-12 1200x550x600 | 1320 L/s Attenuator | Attenuator QA Checklist
[7 empty] | 112-4B-AHU020-ATT-159 | NCS NSM-275-15 1500x1200x1100 | 2060 L/s Attenuator | Attenuator QA Checklist
[7 empty] | 112-4B-AHU022-ATT-161 | NCS NTM-275-12 1200x1375x1200 | 4825 L/s Attenuator | Attenuator QA Checklist
[7 empty] | 112-4B-EAF023-ATT-133 | NCS NSM-300-9 900x600x700 | 1100 L/s Attenuator | Attenuator QA Checklist
[7 empty] | 112-4B-EAF023-ATT-134 | NCS NSM-400-12 1200x400x600 | 1100 L/s Attenuator | Attenuator QA Checklist
[7 empty] | 112-4B-EAF027-ATT-231 | NCS NSM-275-9 900x550x400 | 500 L/s Attenuator | Attenuator QA Checklist
[7 empty] | 112-4B-EAF027-ATT-288 | NCS NSM-275-6 600x550x550 | 500 L/s Attenuator | Attenuator QA Checklist
[7 empty] | 112-4B-OT02-AHU-016 | AHU | Operating Theatre AHU single height c/w cooling coil, heating coil, steam humidifier, VSD plug supply fan with air flow monitoring, air filters | AHU QA Check List
[7 empty] | 112-4B-OT04-AHU-018 | AHU | Operating Theatre AHU. Double height (return section above supply section) c/w cooling coil, heating coil, electric steam humidifier, VSD plug supply fan with air flow monitoring, VSD plug return air fan with air flow monitoring, Air filters. | AHU QA Check List
[5 empty] | Ceiling |  |  |  | Ducting | Steel Duct Install QA Checklist
[9 empty] | Low Temperature Hot Water Black Steel | Steel Pipe QA Checklist
[9 empty] | Chilled Water Black Steel | Steel Pipe QA Checklist
|  |  | Zone 8 | BCA-DWD-112-ME-20457
BCA-DWD-112-ME-30457
[5 empty] | 04ENG003 | HV | FD | Fire Damper 800x700 | Fire Damper | Fire Damper QA Checklist
[7 empty] | FD | Fire Damper 800x700 | Fire Damper | Fire Damper QA Checklist
[7 empty] | 112-4B-EAF026-ATT-275 | NCS NSM-300-6 600x1200x900 | 3100 L/s Attenuator | Attenuator QA Checklist
[5 empty] | 04ENG004 | HV | FD | Fire Damper 800x700 | Fire Damper | Fire Damper QA Checklist
[7 empty] | FD | Fire Damper 800x700 | Fire Damper | Fire Damper QA Checklist
[7 empty] | 112-4B-EAF025-ATT-276 | NCS NSM-300-6 600x1200x900 | 3100 L/s Attenuator | Attenuator QA Checklist
[7 empty] | 112-4A-OAF006-ATT-276 | NCS NSM-300-6 600x1200x900 | 3100 L/s Attenuator | Attenuator QA Checklist
[5 empty] | 04ENG001 | Plant Room | 112-4B-TXR-EAF-026 | Fantech PUDEC63 Ø630 | Inline Centrifugal Backward Curve 3100 L/s Extract Air Fan | Fan Install QA Checklist
[7 empty] | 112-4B-EAF025-ATT-150 | NCS NSM-300-12 1200x1200x900 | 3100 L/s Attenuator | Attenuator QA Checklist
[7 empty] | 112-4B-TXR-EAF-025 | Fantech PUDEC63 Ø630 | Inline Centrifugal Backward Curve 3100 L/s Extract Air Fan | Fan Install QA Checklist
[7 empty] | 112-4B-EAF026-ATT-152 | NCS NSM-300-12 1200x1200x900 | 3100 L/s Attenuator | Attenuator QA Checklist
[7 empty] | 112-4B-AHU024-ATT-165 | NCS NSM-300-9 900x1100x1200 | 3840 L/s Attenuator | Attenuator QA Checklist
[7 empty] | 112-4B-AHU024-ATT-166 | NCS NTM-300-15 1500x900x900 | 2610 L/s Attenuator | Attenuator QA Checklist
[7 empty] | 112-4B-BLG-LTHWPS-004 | NBG 100-80-160/157 AAFE2CESBQQENW1 with external VSD | Secondary LTHW Pump (45/40 Deg C Water) 26 L/s Min CCES | Pump Install QA Checklist
[7 empty] | 112-4B-BLG-LTHWPS-005 | NBG 100-80-160/157 AAFE2CESBQQENW1 with external VSD | Secondary LTHW Pump (45/40 Deg C Water) 26 L/s Min CCES | Pump Install QA Checklist
[7 empty] | 112-4B-BLG-LTHWPS-006 | NBG 100-80-160/157 AAFE2CESBQQENW1 with external VSD | Secondary LTHW Pump (45/40 Deg C Water) 26 L/s Min CCES | Pump Install QA Checklist
[7 empty] | 112-4B-BLG-LTHWPS-007 | NBG 65-50-160/158 AAFE2CESBQQELW1 with external VSD | Secondary LTHW Pump (45/40 Deg C Water) 9 L/s Min CCES | Pump Install QA Checklist
[7 empty] | 112-4A-AHU012-HC-01 | Temperzone 500x400 | 12.2 kW Heating Coil | Heating Coils Template
[7 empty] | 112-4A-AHU012-HC-02 | Temperzone 300x300 | 4.8 kW Heating Coil | Heating Coils Template
[7 empty] | 112-4A-AHU012-HC-03 | Temperzone 600x350 | 12.2 kW Heating Coil | Heating Coils Template
[7 empty] | 112-4A-AHU012-HC-04 | Temperzone 850x600 | 13.9 kW Heating Coil | Heating Coils Template
[7 empty] | 1124B-AHU012-ATT-126 | NCS NTM-300-12 1200x900x600 | 1890 L/s Attenuator | Attenuator QA Checklist
[7 empty] | 112-4B-AHU012-ATT-129 | NCS NSM-275-9 900x600x500 | 480 L/s Attenuator | Attenuator QA Checklist
[7 empty] | 112-4B-AHU012-ATT-130 | NCS NSM-275-9 900x350x275 | 190 L/s Attenuator | Attenuator QA Checklist
[7 empty] | 112-4B-AHU012-ATT-128 | NCS NSM-275-12 1200x550x500 | 480 L/s Attenuator | Attenuator QA Checklist
[7 empty] | 112-4B-AHU012-ATT-131 | NCS NSM-275-12 1200x825x650 | 1200 L/s Attenuator | Attenuator QA Checklist
[5 empty] | Ceiling |  |  |  | Ductwork | Steel Duct Install QA Checklist
[9 empty] | Low Temperature Hot Water Black Steel | Steel Pipe QA Checklist
[9 empty] | Chilled Water Black Steel | Steel Pipe QA Checklist
[9 empty] | Drain Condensate PVC | PVC Pipework Install
|  |  | Zone 9 | BCA-DWD-112-ME-30458
|  |  |  | BCA-DWD-112-ME-20458 | 04ENG191 | Riser | 112-4B-EAF032-ATT-204 | NCS NSM-300-9 900x300x300 | 150 L/s Attenuator | Attenuator QA Checklist
[7 empty] | 112-4B-EAF033-ATT-202 | NCS NSM-300-6 600x300x300 | 150 L/s Attenuator | Attenuator QA Checklist
[7 empty] | 112-4B-EAF034-ATT-200 | NCS NSM-325-9 900x325x400 | 350 L/s Attenuator | Attenuator QA Checklist
[7 empty] | 112-4B-EAF034-ATT-199 | NCS NSM-350-6 600x350x400 | 350 L/s Attenuator | Attenuator QA Checklist
[7 empty] | 112-4B-EAF033-ATT-201 | NCS NSM-300-6 600x300x300 | 150 L/s Attenuator | Attenuator QA Checklist
[7 empty] | 112-4B-EAF032-ATT-203 | NCS NSM-300-9 900x300x300 | 150 L/s Attenuator | Attenuator QA Checklist
[7 empty] | 112-4B-RAP-EAF-034 | Fantech PCEEC35 Ø350 | Inline Centrifugal Backward Curve 350 L/s Extract Air Fan | Fan Install QA Checklist
[7 empty] | 112-4B-MEP2-TEF-005 | Fantech PCDEC63 Ø630 | Inline Centrifugal Backward Curve 1850 L/s Toilet Extract Fan | Fan Install QA Checklist
[7 empty] | 112-4B-TEF005-ATT-205 | NCS NSM-300-15 1500x900x800 | 1850 L/s Attenuator | Attenuator QA Checklist
[7 empty] | 112-4B-WCO-EAF-032 | Fantech PCEEC31 Ø310 | Inline Centrifugal Backward Curve 150 L/s Extract Air Fan | Fan Install QA Checklist
[7 empty] | 112-4B-RAP-EAF-033 | Fantech PCEEC31 Ø310 | Inline Centrifugal Backward Curve 150 L/s Extract Air Fan | Fan Install QA Checklist
[7 empty] | 112-4B-EAF035-ATT-206 | NCS NSM-375-9 900x375x400 | 550 L/s Attenuator | Attenuator QA Checklist
[7 empty] | 112-4B-EAF035-ATT-207 | NCS NSM-375-9 900x375x400 | 550 L/s Attenuator | Attenuator QA Checklist
[7 empty] | 112-4B-MEP2-EAF-035 | Fantech PCEEC45 Ø450 | Inline Centrifugal Backward Curve 550 L/s Extract Air Fan | Fan Install QA Checklist
[7 empty] | 112-4B-MPL-EAF-048 | Fantech PCEEC31 Ø310 | Inline Centrifugal Backward Curve 150 L/s Extract Air Fan | Fan Install QA Checklist
[7 empty] | 112-4B-EAF048-ATT-294 | NCS NSM-300-9 900x300x300 | 150 L/s Attenuator | Attenuator QA Checklist
[7 empty] | 112-4B-EAF048-ATT-295 | NCS NSM-300-6 600x300x300 | 150 L/s Attenuator | Attenuator QA Checklist
[7 empty] | 112-4B-MEP5-EAF-036 | Fantech PCEEC35 Ø350 | Inline Centrifugal Backward Curve 300 L/s Extract Air Fan | Fan Install QA Checklist
[7 empty] | 112-4B-EAF036-ATT-209 | NCS NSM-300-9 900x500x300 | 300 L/s Attenuator | Attenuator QA Checklist
[7 empty] | 112-4B-EAF036-ATT-208 | NCS NSM-300-6 600x600x300 | 300 L/s Attenuator | Attenuator QA Checklist
[7 empty] | 112-4B-TEF005-ATT-230 | NCS NSM-375-6 600x750x600 | 1850 L/s Attenuator | Attenuator QA Checklist
[5 empty] | 04ENG001 | Plant Room | 112-4B-AHU019-ATT-175 | NCS NSM-300-9 900x600x900 | 1510 L/s Attenuator | Attenuator QA Checklist
[7 empty] | 112-4B-AHU019-ATT-181 | NCS NSM-300-9 900x600x500 | 770 L/s Attenuator | Attenuator QA Checklist
[7 empty] | 112-4B-AHU019-ATT-182 | NCS NSM-300-9 900x300x200 | 120 L/s Attenuator | Attenuator QA Checklist
[7 empty] | 112-4B-AHU019-ATT-186 | NCS NSM-300-9 900x600x1100 | 1490 L/s Attenuator | Attenuator QA Checklist
[7 empty] | 112-4B-AHU021-ATT-185 | NCS NTM-300-12 1200x600x300 | 500 L/s Attenuator | Attenuator QA Checklist
[7 empty] | 112-4B-AHU021-ATT-187 | NCS NTM-300-9 900x300x500 | 420 L/s Attenuator | Attenuator QA Checklist
[7 empty] | 112-4B-AHU021-ATT-184 | NCS NTM-300-12 1200x300x300 | 270 L/s Attenuator | Attenuator QA Checklist
[7 empty] | 112-4B-AHU021-ATT-183 | NCS NTM-300-12 1200x400x300 | 420 L/s Attenuator | Attenuator QA Checklist
[7 empty] | 112-4B-DPU-EAF-028 | Fantech PCEEC45 Ø450 | Inline Centrifugal Backward Curve 500 L/s Extract Air Fan | Fan Install QA Checklist
[7 empty] | 112-4B-DPU-EAF-027 | Fantech PCEEC45 Ø450 | Inline Centrifugal Backward Curve 500 L/s Extract Air Fan | Fan Install QA Checklist
[7 empty] | 112-4B-MDU-TEF-004 | Fantech PCEEC35 Ø350 | Inlline Centrifugal Backward Curve 200 L/s Toilet Extract Fan | Fan Install QA Checklist
[7 empty] | 112-4B-WCO-AHU-022 | AHU | VAV AHU serving VAV boxes. | AHU QA Check List
[7 empty] | 112-4B-MEP2-AHU-023 | AHU | Single zone tempered fresh air, air handling unit. | AHU QA Check List
[7 empty] | 112-4B-AHU022-ATT-179 | NCS NSM-400-9 900x600x800 | 2100 L/s Attenuator | Attenuator QA Checklist
[7 empty] | 112-4B-AHU022-ATT-180 | NCS NSM-400-9 900x600x800 | 2725 L/s Attenuator | Attenuator QA Checklist
[7 empty] | 112-4B-AHU022-ATT-191 | NCS NSM-400-9 900x1200x1200 | 5530 L/s Attenuator | Attenuator QA Checklist
[7 empty] | 112-4B-AHU023-ATT-162 | NCS NSM-250-12 1200x1000x1200 | 1640 L/s Attenuator | Attenuator QA Checklist
[7 empty] | FD | Fire Damper 200x200 | Fire Damper | Fire Damper QA Checklist
[7 empty] | FD | Fire Damper 600x1100 | Fire Damper | Fire Damper QA Checklist
[7 empty] | FD | Fire Damper 450x300 | Fire Damper | Fire Damper QA Checklist
[7 empty] | 112-4B-AHU019-HC-01 | Temperzone 200x200 | 2.5 kW Heating Coil | Heating Coils Template
[7 empty] | 112-4B-AHU019-HC-02 | Temperzone 900x900 | 39.6 kW Heating Coil | Heating Coils Template
[7 empty] | 112-4B-AHU019-HC-03 | Temperzone 600x550 | 16.2 kW Heating Coil | Heating Coils Template
[7 empty] | 112-4B-AHU-021-HC-01 | Temoerzone 400x350 | 7.8 kW Heating Coil | Heating Coils Template
[7 empty] | 112-4B-AHU-021-HC-02 | Temperzone 300x350 | 6.5 kW Heating Coil | Heating Coils Template
[7 empty] | 112-4B-AHU-021-HC-03 | Temperzone 500x400 | 11.9 kW Heating Coil | Heating Coils Template
[7 empty] | 112-4B-RAP-HX-003 | Sondex S8A-IS16-54-TLA | 70 kW 2.77 L/s (P) 1.95 L/s (S) Heat Exchanger | Heat Exchanger QA Checklist
[7 empty] | 112-4B-RAP-HX-004 | Sondex S8A-IS16-54-TLA | 70 kW 2.77 L/s (P) 1.95 L/s (S) Heat Exchanger | Heat Exchanger QA Checklist
[7 empty] | 112-4B-RAP-CHWPT-004 | Grundfos Multi Stage CRI 10-5 A-FGJ-A-E-HQQE DUTY | MRI CHW Pump (7/16 Deg C Water) 2 L/s Inline Pump | Pump Install QA Checklist
[7 empty] | 112-4B-RAP-CHWPT-003 | Grundfos Multi Stage CRI 10-5 A-FGJ-A-E-HQQE STANDBY | MRI CHW Pump (7/16 Deg C Water) 2 L/s Inline Pump | Pump Install QA Checklist
[7 empty] | 112-4B-EAF028-ATT-173 | NCS NSM-400-9 900x400x300 | 400 L/s Attenuator | Attenuator QA Checklist
[7 empty] | 112-4B-EAF028-ATT-174 | NCS NSM-375-9 900x375x300 | 400 L/s Attenuator | Attenuator QA Checklist
[7 empty] | 112-4B-AHU020-ATT-193 | NCS NSM-300-15 1500x1100x900 | 2800 L/s Attenuator | Attenuator QA Checklist
[7 empty] | 112-4B-AHU023-ATT-171 | NCS NSM-300-6 600x900x600 | 1640 L/s Attenuator | Attenuator QA Checklist
[7 empty] | 112-4B-EAF027-ATT-169 | NCS NSM-300-6 600x300x300 | 150 L/s Attenuator | Attenuator QA Checklist
[7 empty] | 112-4B-EAF027-ATT-170 | NCS NSM-300-9 900x300x300 | 150 L/s Attenuator | Attenuator QA Checklist
[7 empty] | 112-4B-TEF004-ATT-167 | NCS NSM-300-6 600x300x400 | 200 L/s Attenuator | Attenuator QA Checklist
[7 empty] | 112-4B-TEF004-ATT-168 | NCS NSM-300-9 900x300x400 | 200 L/s Attenuator | Attenuator QA Checklist
[5 empty] | Ceiling |  |  |  | Ductwork | Steel Duct Install QA Checklist
[9 empty] | Low Temperature Hot Water Black Steel | Steel Pipe QA Checklist
[9 empty] | Chilled Water Black Steel | Steel Pipe QA Checklist
[9 empty] | Drain Condensate PVC | PVC Pipework Install
|  |  | Zone 10 | BCA-DWD-112-ME-30459 | 04ENG001 | Plant Room | 112-4B-CLC-AHU-024 | AHU | VAV AHU serving VAV boxes. | AHU QA Check List
|  |  |  | BCA-DWD-112-ME-20459 |  |  | 112-4B-EAF030-FLT-017 | Camsafe DR14-610X610X292-P0-WW-V HEPA and 3GGM-242412-95 610x610 | Type 8/14 300 L/s |  | Filters Template
[7 empty] | 112-4B-EAF029-ATT-176 | NCS NSM-350-6 600x350x300 | 300 L/s Attenuator | Attenuator QA Checklist
[7 empty] | 112-4B-BOH-EAF-029 | Fantech PCEEC45 Ø450 | Inlline Centrifugal Backward Curve 300 L/s Extract Air Fan | Fan Install QA Checklist
[7 empty] | 112-4B-EAF029-ATT-172 | NCS NSM-325-9 900x325x300 | 300 L/s Attenuator | Attenuator QA Checklist
[7 empty] | 112-4B-EAF030-ATT-178 | NCS NSM-350-9 900x350x300 | 300 L/s Attenuator | Attenuator QA Checklist
[7 empty] | 112-4B-DPU-EAF-030 | Fantech BRB16-410LS-24 Ø410 | Single Inlet Single Width Backward Curve 300 L/s Extract Air Fan complete with inspection hatches and drain plugs | Fan Install QA Checklist
[7 empty] | 112-4B-EAF030-ATT-177 | NCS NSM-350-6 600x350x300 | 300 L/s Attenuator | Attenuator QA Checklist
[7 empty] | 112-4B-WCO-AHU-025 | AHU | VAV AHU serving VAV boxes. | AHU QA Check List
[7 empty] | 112-4B-AHU025-ATT-195 | NCS NSM-350-6 600x600x900 | 1710 L/s Attenuator | Attenuator QA Checklist
[7 empty] | 112-4B-AHU024-ATT-197 | NCS NTM-300-9 900x1100x1200 | 3840 L/s Attenuator | Attenuator QA Checklist
[7 empty] | 112-4B-TEF006-ATT-198 | NCS NSM-300-6 600x300x300 | 200 L/s Attenuator | Attenuator QA Checklist
[7 empty] | 112-4B-RAP-EAF-049 | Fantech PCEEC35 Ø350 | Inlline Centrifugal Backward Curve 250 L/s Extract Air Fan | Fan Install QA Checklist
[7 empty] | 112-4A-MEP5-ODU-003 | PUHY-P400YNW-A-AU-BS | 2 Stage Compression Mitsubihsi Electric Outdoor Unit |  | DX AC Unit Install
[7 empty] | 112-4B-BOH-TEF-006 | Fantech PCEEC45 Ø450 | Inline Centrifugal Backward Curve 200 L/s Toilet Extract Fan | Fan Install QA Checklist
[7 empty] | 112-4B-EAF041-ATT-211 | NCS NSM-350-6 600x350x300 | 350 L/s Attenuator | Attenuator QA Checklist
[7 empty] | 112-4B-TEF006-ATT-217 | NCS NSM-300-6 600x300x300 | 200 L/s Attenuator | Attenuator QA Checklist
[7 empty] | 112-4B-EAF037-ATT-216 | NCS NSM-325-9 900x325x300 | 200 L/s Attenuator | Attenuator QA Checklist
[7 empty] | 112-4B-EAF039-ATT-219 | NCS NSM-300-6 600x300x300 | 100 L/s Attenuator | Attenuator QA Checklist
[7 empty] | 112-4B-EAF038-ATT-218 | NCS NSM-350-6 600x350x300 | 350 L/s Attenuator | Attenuator QA Checklist
[7 empty] | 112-4B-CLC-EAF-040 | Fantech PUD404DD Ø450 | Inline Centrifugal Backward Curve 450 L/s Extract Air fan complete with a dust rated motor rating of IP65 | Fan Install QA Checklist
[7 empty] | 112-4B-EAF041-ATT-210 | NCS NSM-350-6 600x350x300 | 350 L/s Attenuator | Attenuator QA Checklist
[7 empty] | 112-4B-BOH-EAF-039 | Fantech PCEEC35 Ø350 | Inline Centrifugal Backward Curve 100 L/s Extract Air Fan | Fan Install QA Checklist
[7 empty] | 112-4B-BOH-EAF-038 | Fantech PUD404DD Ø450 | Inline Centrifugal Backward Curve 350 L/s Extract Air Fan | Fan Install QA Checklist
[7 empty] | 112-4B-EAF040-ATT-212 | NCS NSM-300-9 900x1100x900 | 450 L/s Attenuator | Attenuator QA Checklist
[7 empty] | 112-4B-EAF039-ATT-215 | NCS NSM-300-6 600x300x300 | 100 L/s Attenuator | Attenuator QA Checklist
[7 empty] | 112-4B-EAF038-ATT-214 | NCS NSM-350-6 600x350x300 | 350 L/s Attenuator | Attenuator QA Checklist
[7 empty] | 112-4B-EAF037-ATT-213 | NCS NSM-325-9 900x325x300 | 200 L/s Attenuator | Attenuator QA Checklist
[7 empty] | 112-4B-EAF049-ATT-291 | NCS NSM-350-6 600x350x300 | 250 L/s Attenuator | Attenuator QA Checklist
[7 empty] | 112-4B-AHU025-ATT-194 | NCS NTM-300-9 900x900x900 | 2750 L/s Attenuator | Attenuator QA Checklist
[7 empty] | 112-4B-BLG-CHWPS-001 | NBG 100-80-160/177 AAFE2CESBQQEPW1 DUTY | Secondary CHW Pump (6/12 Deg C Water) 33 L/s CCES | Pump Install QA Checklist
[7 empty] | 112-4B-BLG-CHWPS-002 | NBG 100-80-160/177 AAFE2CESBQQEPW1 DUTY | Secondary CHW Pump (6/12 Deg C Water) 33 L/s CCES | Pump Install QA Checklist
[7 empty] | 112-4B-BLG-CHWPS-003 | NBG 100-80-160/177 AAFE2CESBQQEPW1 STANDBY | Secondary CHW Pump (6/12 Deg C Water) 33 L/s CCES | Pump Install QA Checklist
[7 empty] | 112-4B-BLG-CHWPS-004 | NBG 65-50-160/172 AAFE2CESBQQEMW1 DUTY | Secondary CHW Pump (6/12 Deg C Water) 11 L/s CCES | Pump Install QA Checklist
[7 empty] | 112-4B-AHU-025-ATT-192 | NCS NTM-300-18 1800x1200x700 | 2750 L/s Attenuator | Attenuator QA Checklist
[7 empty] | 112-4B-EAF040-ATT-220 | NCS NSM-375-9 900x375x400 | 450 L/s Attenuator | Attenuator QA Checklist
[7 empty] | 112-4B-AHU-025-ATT-196 | NCS NSM-300-12 1200x900x600 | 1710 L/s Attenuator | Attenuator QA Checklist
[7 empty] | 112-4B-MEP4-EAF-041 | Fantech PCEEC45 Ø450 | Inline Centrifugal Backward Curve 350L/s Extract Air Fan | Fan Install QA Checklist
[5 empty] | 04TRA001 | Corridor | FD | Fire Damper 750x750 (?) | Fire Damper | Fire Damper QA Checklist
[7 empty] | T11 (?) | Holyoake RL23 750x750 (?) | Extract/Transfer Grille (?) |  | Grilles & Diffusers QA Checklist
|  | Level 5 |  |  | Ceiling |  |  |  | Ductwork | Steel Duct Install QA Checklist
[9 empty] | Low Temperature Hot Water Black Steel | Steel Pipe QA Checklist
[9 empty] | Chilled Water Black Steel | Steel Pipe QA Checklist
[9 empty] | Drain Condensate PVC | PVC Pipework Install
BCA-DWD-112-ME-20501
|  |  | Sheet 1 | BCA-DWD-112-ME-30501 | NA | NA | RC1 | Fantech RV1. 670x670 | Alpha Type Duct Connection size 400x400 | Fan Install QA Checklist
[7 empty] | RC1 | Fantech RV1. 670x670 | Alpha Type Duct Connection size 400x400 | Fan Install QA Checklist
[7 empty] | RC1 | Fantech RV1. 670x670 | Alpha Type Duct Connection size 400x400 | Fan Install QA Checklist
[7 empty] | RC1 | Fantech RV1. 670x670 | Alpha Type Duct Connection size 400x400 | Fan Install QA Checklist
[7 empty] | RC1 | Fantech RV1. 670x670 | Alpha Type Duct Connection size 400x400 | Fan Install QA Checklist
[7 empty] | RC2 | Fantech RV3. 890x890 | Alpha Type Duct Connection size 670x670 | Fan Install QA Checklist
[7 empty] | RC2 | Fantech RV3. 890x890 | Alpha Type Duct Connection size 670x670 | Fan Install QA Checklist
[7 empty] | RC2 | Fantech RV3. 890x890 | Alpha Type Duct Connection size 670x670 | Fan Install QA Checklist
[7 empty] | RC2 | Fantech RV3. 890x890 | Alpha Type Duct Connection size 670x670 | Fan Install QA Checklist
[7 empty] | RC2 | Fantech RV3. 890x890 | Alpha Type Duct Connection size 670x670 | Fan Install QA Checklist
[7 empty] | RC2 | Fantech RV3. 890x890 | Alpha Type Duct Connection size 670x670 | Fan Install QA Checklist
[7 empty] | RC2 | Fantech RV3. 890x890 | Alpha Type Duct Connection size 670x670 | Fan Install QA Checklist
[7 empty] | RC3 | Fantech RV4. 1180x1180 | Alpha Type Duct Connection size 780x780 | Fan Install QA Checklist
[7 empty] | RC3 | Fantech RV4. 1180x1180 | Alpha Type Duct Connection size 780x780 | Fan Install QA Checklist
[7 empty] | RC4 | Fantech RV6. 1640x1640 | Alpha Type Duct Connection size 1100x1100 | Fan Install QA Checklist
[7 empty] | RC4 | Fantech RV6. 1640x1640 | Alpha Type Duct Connection size 1100x1100 | Fan Install QA Checklist
[7 empty] | RC4 | Fantech RV6. 1640x1640 | Alpha Type Duct Connection size 1100x1100 | Fan Install QA Checklist
[7 empty] | RC4 | Fantech RV6. 1640x1640 | Alpha Type Duct Connection size 1100x1100 | Fan Install QA Checklist
[7 empty] | RC4 | Fantech RV6. 1640x1640 | Alpha Type Duct Connection size 1100x1100 | Fan Install QA Checklist
[7 empty] | RC4 | Fantech RV6. 1640x1640 | Alpha Type Duct Connection size 1100x1100 | Fan Install QA Checklist
[7 empty] | RC4 | Fantech RV6. 1640x1640 | Alpha Type Duct Connection size 1100x1100 | Fan Install QA Checklist
[7 empty] | RC4 | Fantech RV6. 1640x1640 | Alpha Type Duct Connection size 1100x1100 | Fan Install QA Checklist
[7 empty] | RC5 | Fantech RVF045. Ø450 | Alpha Type Duct Connection Type Ø450 | Fan Install QA Checklist
[7 empty] | 112-5A-BLG-HP-001 | Trane CMAF190HE | 4 Pipe Simultaneous Heating/Cooling Heatpump chiller complete with 2 hydronic modules (integral VSD Htg and Clg Pumps (150kPa ESP), strainer, IR valve, expansion tank, flow switches) and EC Fans | Chiller QA Checklist
[7 empty] | 112-5A-BLG-HP-002 | Trane CXAF190HE XLN | Reverse Cycle Heat Pump Chiller (2 Pipe) | Chiller QA Checklist
Boiler Flue
[9 empty] | Low Temperature Hot Water Black Steel | Steel Pipe QA Checklist
[9 empty] | Chilled Water Black Steel | Steel Pipe QA Checklist
|  |  | Sheet 2 | BCA-DWD-112-ME-30502 | NA | NA | RC1 | Fantech RV1. 670x670 | Alpha Type Duct Connection size 400x400 | Fan Install QA Checklist
|  |  |  | BCA-DWD-112-ME-20502 |  |  | RC1 | Fantech RV1. 670x670 | Alpha Type Duct Connection size 400x400 | Fan Install QA Checklist
[7 empty] | RC1 | Fantech RV1. 670x670 | Alpha Type Duct Connection size 400x400 | Fan Install QA Checklist
[7 empty] | RC1 | Fantech RV1. 670x670 | Alpha Type Duct Connection size 400x400 | Fan Install QA Checklist
[7 empty] | RC1 | Fantech RV1. 670x670 | Alpha Type Duct Connection size 400x400 | Fan Install QA Checklist
[7 empty] | RC1 | Fantech RV1. 670x670 | Alpha Type Duct Connection size 400x400 | Fan Install QA Checklist
[7 empty] | RC1 | Fantech RV1. 670x670 | Alpha Type Duct Connection size 400x400 | Fan Install QA Checklist
[7 empty] | RC1 | Fantech RV1. 670x670 | Alpha Type Duct Connection size 400x400 | Fan Install QA Checklist
[7 empty] | RC1 | Fantech RV1. 670x670 | Alpha Type Duct Connection size 400x400 | Fan Install QA Checklist
[7 empty] | RC1 | Fantech RV1. 670x670 | Alpha Type Duct Connection size 400x400 | Fan Install QA Checklist
[7 empty] | RC1 | Fantech RV1. 670x670 | Alpha Type Duct Connection size 400x400 | Fan Install QA Checklist
[7 empty] | RC1 | Fantech RV1. 670x670 | Alpha Type Duct Connection size 400x400 | Fan Install QA Checklist
[7 empty] | RC1 | Fantech RV1. 670x670 | Alpha Type Duct Connection size 400x400 | Fan Install QA Checklist
[7 empty] | RC1 | Fantech RV1. 670x670 | Alpha Type Duct Connection size 400x400 | Fan Install QA Checklist
[7 empty] | RC1 | Fantech RV1. 670x670 | Alpha Type Duct Connection size 400x400 | Fan Install QA Checklist
[7 empty] | RC1 | Fantech RV1. 670x670 | Alpha Type Duct Connection size 400x400 | Fan Install QA Checklist
[7 empty] | RC1 | Fantech RV1. 670x670 | Alpha Type Duct Connection size 400x400 | Fan Install QA Checklist
[7 empty] | RC1 | Fantech RV1. 670x670 | Alpha Type Duct Connection size 400x400 | Fan Install QA Checklist
[7 empty] | RC2 | Fantech RV3. 890x890 | Alpha Type Duct Connection size 670x670 | Fan Install QA Checklist
[7 empty] | RC2 | Fantech RV3. 890x890 | Alpha Type Duct Connection size 670x670 | Fan Install QA Checklist
[7 empty] | RC2 | Fantech RV3. 890x890 | Alpha Type Duct Connection size 670x670 | Fan Install QA Checklist
[7 empty] | RC2 | Fantech RV3. 890x890 | Alpha Type Duct Connection size 670x670 | Fan Install QA Checklist
[7 empty] | RC2 | Fantech RV3. 890x890 | Alpha Type Duct Connection size 670x670 | Fan Install QA Checklist
[7 empty] | RC2 | Fantech RV3. 890x890 | Alpha Type Duct Connection size 670x670 | Fan Install QA Checklist
[7 empty] | RC3 | Fantech RV4. 1180x1180 | Alpha Type Duct Connection size 780x780 | Fan Install QA Checklist
[7 empty] | RC4 | Fantech RV6. 1640x1640 | Alpha Type Duct Connection size 1100x1100 | Fan Install QA Checklist
[7 empty] | RC4 | Fantech RV6. 1640x1640 | Alpha Type Duct Connection size 1100x1100 | Fan Install QA Checklist
[7 empty] | RC4 | Fantech RV6. 1640x1640 | Alpha Type Duct Connection size 1100x1100 | Fan Install QA Checklist
[7 empty] | RC4 | Fantech RV6. 1640x1640 | Alpha Type Duct Connection size 1100x1100 | Fan Install QA Checklist
[7 empty] | RC4 | Fantech RV6. 1640x1640 | Alpha Type Duct Connection size 1100x1100 | Fan Install QA Checklist
[7 empty] | RC4 | Fantech RV6. 1640x1640 | Alpha Type Duct Connection size 1100x1100 | Fan Install QA Checklist
[7 empty] | RC4 | Fantech RV6. 1640x1640 | Alpha Type Duct Connection size 1100x1100 | Fan Install QA Checklist
[7 empty] | RC4 | Fantech RV6. 1640x1640 | Alpha Type Duct Connection size 1100x1100 | Fan Install QA Checklist
[7 empty] | RC4 | Fantech RV6. 1640x1640 | Alpha Type Duct Connection size 1100x1100 | Fan Install QA Checklist
[7 empty] | RC4 | Fantech RV6. 1640x1640 | Alpha Type Duct Connection size 1100x1100 | Fan Install QA Checklist
[7 empty] | RC4 | Fantech RV6. 1640x1640 | Alpha Type Duct Connection size 1100x1100 | Fan Install QA Checklist
[7 empty] | 112-5A-BLG-HP-003 | Trane CXAF190HE XLN | Reverse Cycle Heat Pump Chiller (2 Pipe) |  | Chiller QA Checklist
[7 empty] | 112-5A-BLG-HP-004 | Trane CMAF190HE | 4 Pipe Simultaneous Heating/Cooling Heatpump chiller complete with 2 hydronic modules (integral VSD Htg and Clg Pumps (150kPa ESP), strainer, IR valve, expansion tank, flow switches) and EC Fans |  | Chiller QA Checklist
[9 empty] | Low Temperature Hot Water Black Steel | Steel Pipe QA Checklist
Steel Pipe QA Checklist
|  | Riser 1 | [6 empty] | Ductwork | Steel Duct Install QA Checklist
[9 empty] | Low Temperature Hot Water Black Steel | Steel Pipe QA Checklist
[9 empty] | Chilled Water Black Steel | Steel Pipe QA Checklist
|  | Riser 2 | [6 empty] | Ductwork | Steel Duct Install QA Checklist
[9 empty] | Low Temperature Hot Water Black Steel | Steel Pipe QA Checklist
[9 empty] | Chilled Water Black Steel | Steel Pipe QA Checklist
|  | Riser 4 | [6 empty] | Ductwork | Steel Duct Install QA Checklist
[9 empty] | Low Temperature Hot Water Black Steel | Steel Pipe QA Checklist
[9 empty] | Chilled Water Black Steel | Steel Pipe QA Checklist
|  | Riser 5 | [6 empty] | Ductwork | Steel Duct Install QA Checklist
[9 empty] | Low Temperature Hot Water Black Steel | Steel Pipe QA Checklist
[9 empty] | Chilled Water Black Steel | Steel Pipe QA Checklist
[9 empty] | Carbon Dioxode Copper | HTM02 -01 B1 carcus test | HTM02-01 B3_4 Leakage Test
[9 empty] | Surgical Air Copper | HTM02 -01 B1 carcus test | HTM02-01 B3_4 Leakage Test
[9 empty] | Oxygen Copper | HTM02 -01 B1 carcus test | HTM02-01 B3_4 Leakage Test
[9 empty] | Medical Air Copper | HTM02 -01 B1 carcus test | HTM02-01 B3_4 Leakage Test
[9 empty] | Medial Vacuum Copper | HTM02 -01 B1 carcus test | HTM02-01 B3_4 Leakage Test
[9 empty] | Non Patient Compressed Air Copper | HTM02 -01 B1 carcus test | HTM02-01 B3_4 Leakage Test
[9 empty] | Anesthetic Gas Scavenging Copper | HTM02 -01 B1 carcus test | HTM02-01 B3_4 Leakage Test
Note on J4: Should be 28mm and 42mm instead of 25 and 40??
Note on F698: [Threaded comment] Your version of Excel allows you to read this threaded comment; however, any edits to it will get removed if the file is opened in a newer version of Excel. Learn more: https://go.microsoft.com/fwlink/?linkid=870924 Comment: Starting between 00WCO013 & 00WCO025 and going ACW around 00WCO019 Block