## Resources
Rich Type | Id | Warnings | type | name | values | prefix | postfix | Usage Count | User Addable | Template Name | Template Id
checklist-flat | 1a1d2451-d279-4ea7-8c8f-ab537d2db88f |  | checklist | Australian Interior Window Wash |  |  |  |  | Yes | Australian Interior Window Wash | 00e31915-45ca-44df-bf49-2656029b5f4c
checkpoint-status | 966e9d11-2bc1-4653-ae4b-e0e31e3fc297 |  | checkpoint | Fly screens removed, washed and reinstalled
checkpoint-status | a366aebe-473c-4b7b-84c5-37c269f105fa |  | checkpoint | Windows washed, bladed and sills wiped
checkpoint-status | 4144e93a-7c5e-491b-ac31-beeb9f1b3533 |  | checkpoint | Any damage or visual scratches
checklist-flat | 1092b311-a80e-4fe5-bd9c-a0f49573702d |  | checklist | FC - S - External Plaster - Nibs & Beams |  |  |  |  | Yes | FC - S - External Plaster - Nibs & Beams | 021be377-11b0-4340-8c61-527926f01ee6
checkpoint-status | 3ef6aef1-da2f-4a65-abf6-9ab7fa7bc4ea |  | checkpoint | All nibs/ beams prepared for plaster checked and acceptable
checkpoint-status | 658293cb-639d-4b68-8515-fa699bf6816b |  | checkpoint | Saddle flashing installed to deck ends, checked and accurate
checkpoint-status | 246abcce-23d0-42b3-9d5e-67b30e14526d |  | checkpoint | Falls set to 5 degrees as per plan - 20mm Fall over 200mm checked and accurate
checkpoint-status | c20ab77a-3188-4b18-b266-cddf87458dbb |  | checkpoint | Corner and drip edge flashings installed correctly and acceptable
checkpoint-status | c95d9bd3-e1f5-4688-a019-123516578d37 |  | checkpoint | Plaster installed as per spec and painted, checked and acceptable
checkpoint-status | fd59ccb2-8ab0-4894-8154-cb40b3354091 |  | checkpoint | All cladding works completed and acceptable
checkpoint-status | dbbec5f6-1e15-4348-9762-29a466ebc425 |  | checkpoint | Inspections completed and issued to Foreman
holdpoint | 19ddfeca-6f7c-459e-a650-913266606ac1 |  | signoff | CLICK AND SEND EMAIL TO FOREMAN TO SIGN FOR RECEIPT OF THE INSPECTION RESULTS
checklist-sectioned | 98558d0c-5b94-4b74-8039-40653cd9c678 |  | checklist | Soffits QA |  |  |  |  | Yes | Soffits QA | 06da8b86-5166-48d8-a152-570148121ebf
checkpoint-group | 3e89806d-eaba-4eaa-a80c-b17d5c16ab0d |  | section | Preinstall QA
checkpoint-status | 30fc3f56-5421-4616-b670-85f3b2bbc763 |  | checkpoint | Area Accessible
checkpoint-status | 6557940a-b052-41ae-bf5f-3a709018409e |  | checkpoint | Substrate acceptable and ok to begin work
holdpoint | 38f189d6-6cf2-4460-955f-1ee01a1ead69 |  | signoff | Request Review/ Raise Remedial
checkpoint-group | 72283ea4-3202-4a82-94b3-13970008472e |  | section | Install QA
checkpoint-status | de0ebb0a-c972-4f08-b182-e89ab986106e |  | checkpoint | All framing installed, true and level
checkpoint-status | 1648c1ce-711b-408a-9631-be38ca1e3173 |  | checkpoint | Framing centre corrfect at 600mm centres, including set out to allow all sheets joints to be fully supported
checkpoint-status | daed0242-bc23-4102-a6d5-5fe5ab107c88 |  | checkpoint | Wiring in and anchored down for downlights
checkpoint-status | 874128c8-eb81-4a1b-ba15-08ea69e2b98c |  | checkpoint | Air Conditioning prewire and pipe completed
checkpoint-status | 62189a13-29d8-4a18-90dd-886f4c656abe |  | checkpoint | Fire sprinklers droppers installed
checkpoint-status | 3b08b926-9890-46e2-9ff1-13476c423666 |  | checkpoint | Villaboard installed, stopped and painted
checkpoint-status | 886f4c8b-7ed1-434f-afa5-47e132595fd6 |  | checkpoint | Plaster installed as per spec and painted
holdpoint | 81926336-8db5-4717-924b-ecf223fda1ea |  | signoff | Request Trade Contractor QA & Signoff Signoff
checkpoint-status | a6c63128-6540-469c-a902-16f59843f94f |  | checkpoint | All soffits completed correctly
checkpoint-group | e6acb6e4-d8bf-457e-b4d7-f0a7c3b24c6b |  | section | Handover QA
checkpoint-status | 8fec094f-e179-47e6-873b-295e8666c5b3 |  | checkpoint | All works completed as per spec
holdpoint | 33bcbea8-c32e-4c13-a307-d22c3e77fc14 |  | signoff | Raise Remedial / Request Signoff
checklist-flat | d00f4fce-18ed-4dec-aff3-ffbbe76f0fc2 |  | checklist | FC - S - STO Poly Plaster |  |  |  |  | Yes | FC - S - STO Poly Plaster | 077000aa-5395-467b-afd5-5dbc83a9cd17
checkpoint-status | 574da8f7-fa2f-4ad8-bb95-c8123b45d2bc |  | checkpoint | Moisture Barrier installed with correct fixings & fixing pattern, checked and acceptable
checkpoint-status | eba23e8f-9b40-4419-8b52-6438e73c0cbf |  | checkpoint | All joints/penetrations/openings taped as per specs, checked and accurate
checkpoint-status | 7dd6a141-1f3e-4dce-bf3a-9edcfd6d3690 |  | checkpoint | All windows installed, with air barrier sealant applied, checked and accurate
checkpoint-status | 7fb2ff6d-c634-410b-a340-7d82615e613d |  | checkpoint | All head flashings are installed 3mm past end of window and acceptable
checkpoint-status | d7f0a372-2b4f-4b93-8a16-90ae575e9c6d |  | checkpoint | Foot tray, windows flashings and battens installed, checked and acceptable
checkpoint-status | a3183f89-c480-4ee1-9db2-5f2bd196c0fa |  | checkpoint | Appropriate fixings used at correct centres for poly cladding, checked and acceptable
checkpoint-status | 3c18f979-401c-49af-adad-a05353802aa3 |  | checkpoint | All cladding works completed and acceptable
checkpoint-status | 4fb7e448-dd00-492b-bb1d-aa99897e5cb3 |  | checkpoint | Mesh Coat to plaster, banding installed, true and flat and acceptable
checkpoint-status | 45222f81-f210-4e6a-80f9-b2f52b0e5d06 |  | checkpoint | Topcoat and paint works completed and acceptable
checkpoint-status | bd50c4ab-3dfc-4cfc-9511-b5035410d217 |  | checkpoint | Inspections completed and issued to Foreman
holdpoint | 1a738cbf-53b6-4411-8a0e-b265e32bf01d |  | signoff | CLICK AND SEND EMAIL TO FOREMAN TO SIGN FOR RECEIPT OF THE INSPECTION RESULTS
checklist-flat | d396d71e-cdfe-438b-89ce-88aa67fc8a80 |  | checklist | Exterior Cladding Checklist (Sto Plaster) |  |  |  |  | Yes | Exterior Cladding Checklist (Sto Plaster) | 1813366b-dd76-49c7-ac8d-0aadada10123
checkpoint-status | 9297a9c9-8266-4dc8-94a5-b536cc365091 |  | checkpoint | Moisture Barrier
button | d9d6416b-0488-4114-99ee-c7bb03d4ce01 |  | button | Select: | Paper,RAB
checkpoint-status | e9ce33b7-c371-4f8d-9897-5ed143798e8f |  | checkpoint | All joints/penetrations/openings taped as per specs
checkpoint-status | 59a0ecde-94f2-4df6-969d-9badc39ab2b3 |  | checkpoint | Cavity Batten Installed
checkpoint-status | 99396f57-528d-49a3-a477-dc93c8f0431c |  | checkpoint | Appropriate fixings for cavity (as per design)
checkpoint-status | 3a570fc2-e84b-42ba-81a3-6d5ec2cd78ab |  | checkpoint | Cavity closers and corner soakers installed
checkpoint-status | c555106e-6df2-4b1f-8a90-6a02b949ba3d |  | checkpoint | Appropriate fixings used at correct centres
checkpoint-status | 672d434a-1211-4ba2-82b3-7c971019ed61 |  | checkpoint | Trades QA received, reviewed, attached and approved
holdpoint | f333fcfe-ff1d-4376-95af-f435bc96b7ca |  | signoff | Request Trade Contractor QA & Signoff Signoff
checkpoint-status | 07f0b0a8-22cc-45b8-966e-08b49dcdf13d |  | checkpoint | All cladding completed correctly
holdpoint | ae4561e3-685b-40d0-bc2c-be4b87f1e509 |  | signoff | Raise Remedial / Request Signoff
checklist-flat | 14f99760-c389-4714-84bc-718df692eb1b |  | checklist | Path Treatments & Lamp Cleaning |  |  |  |  | Yes | Path Treatments & Lamp Cleaning | 20675d26-c6d5-4fb7-99d1-df01aedb18ca
checkpoint-status | 417b552a-040a-4417-a85b-982c4de56c36 |  | checkpoint | Scope area & notes
label | 98722462-47bf-4c8e-be3d-33a82854e655 |  | note | To all concrete and cobblestone paths, both common and/or individual to townhouses and apartments.
label | ec455203-c4c3-4dd2-8146-17357c2c894e |  | note | Clothes line patios
label | 65bf3373-37b8-49bc-8dde-f3336e6cefe8 |  | note | Lamps are to be treated each year.
checkpoint-status | 234f2b35-5c2b-4812-adf9-9203ebfec770 |  | checkpoint | Paths should be fully cover with the Wet and Leave Product
label | e0a13acd-94e9-49be-ada9-a4f56802e58c |  | note | The ‘wet and leave’ treatment can take 6-8 weeks to produce results. Indications that the process has worked is the browning off and lifting of the material after one month.
checkpoint-status | d8abab13-a269-41d9-98ad-76bb6d5d7742 |  | checkpoint | Lamps cleaned with a wet broom to remove spider webs and dirt
label | a4454696-77d5-4bec-b3f6-725232e0a8ee |  | note | The lamp Lens is NOT to be removed to remove insects. This must be done by an electrician
checklist-flat | 5a2847b4-c6b9-483e-9e07-5a7aee51a9db |  | checklist | Exterior Inspections - Common Areas |  |  |  |  | Yes | Exterior Inspections - Common Areas | 268768a4-4232-4355-8adb-acac2351582d
checkpoint-status | 5f491f39-3549-4be8-83cc-5416ffcc2cd9 |  | checkpoint | Paths and Patios are clear of moss and mould
checkpoint-status | 1f30275b-24cf-4f7b-8bb1-020d634b218e |  | checkpoint | Effectiveness of spiderproofing
checklist-flat | ecaf5f4d-e24e-47c6-832c-470aed4fe086 |  | checklist | New Zealand Exterior Window Wash |  |  |  |  | Yes | New Zealand Exterior Window Wash | 271d32a1-20dc-419c-8c26-2bc41413f937
checkpoint-status | f4e0093c-fd8a-4bad-95ba-88fea3dea975 |  | checkpoint | Window washed down with purified water
checkpoint-status | c75a7226-2120-4f24-8b2d-0f7d4f94c814 |  | checkpoint | Any damage or visual scratches
checklist-sectioned | 6d3b2af7-7e71-494d-8d5f-2aed10d65839 |  | checklist | Sto Poly Plaster QA |  |  |  |  | Yes | Sto Poly Plaster QA | 29404741-fe1b-4986-a305-a9239fc6c0f8
checkpoint-group | 68d70f20-2325-49f4-a46f-8c92c8822c88 |  | section | Preinstall QA
checkpoint-status | d3f83d61-af19-403e-8ab3-50c153b53971 |  | checkpoint | Area Accessible
checkpoint-status | 4fb8104e-17bb-46b7-b9f5-c2019c960d7a |  | checkpoint | Substrate acceptable and ok to begin work
holdpoint | cf154d9d-9185-40ac-8084-f33924f18902 |  | signoff | Request Review/ Raise Remedial
checkpoint-group | fe916947-732d-42e6-ac3d-ae8d6f960157 |  | section | Install QA
checkpoint-status | 93c3dcf7-4f48-445e-a7dc-e749025bc0da |  | checkpoint | Moisture Barrier
select | c6e08f48-37a0-4263-81d7-b9ca841e2a52 |  | dropdown | Type: | Paper,RAB
checkpoint-status | d7e30a63-9537-437f-b8e6-72026591371a |  | checkpoint | All joints/penetrations/openings taped as per specs
checkpoint-status | 57ca1805-02c6-4734-8ee2-cf4459bf72e7 |  | checkpoint | All windows installed, with air barrier sealant applied
checkpoint-status | 6fc71fa6-79f2-4487-acbc-2b8ae5b72d72 |  | checkpoint | All head flashings are installed 3mm past end of window
checkpoint-status | 7641d154-ed2d-4124-a2dc-561d7c00a404 |  | checkpoint | Installation of foot tray, windows flashings and battens
checkpoint-status | e4540d9a-39c1-4493-9de3-2f05572e8a3b |  | checkpoint | Appropriate fixings used at correct centres for poly cladding
checkpoint-status | 61116066-a140-46a2-9604-3a5f534163be |  | checkpoint | All cladding completed correctly
checkpoint-status | eb18489e-61d6-48c8-92e8-63b3538d0ca6 |  | checkpoint | Meshcoat to plaster, banding installed, true and flat
checkpoint-status | b21738d6-cc21-4664-82b9-81e4ee5fc072 |  | checkpoint | Topcoat k and painted
checkpoint-group | b4c9f8df-59bb-4b51-9c2b-2c32277dff78 |  | section | Handover QA
checkpoint-status | f50cd7d6-bb0a-4d0c-9e93-6cc840b1e93c |  | checkpoint | All works completed as per spec
holdpoint | 60873c56-0e78-4d1d-843d-a7dcfcd014b3 |  | signoff | Raise Remedial / Request Signoff
checklist-flat | dea9ddac-2e8f-4659-8188-6e63f991e291 |  | checklist | Exterior Inspections - Sign off |  |  |  |  | Yes | Exterior Inspections - Sign off | 2a6906d3-b447-418c-9ef9-695e5cae59ea
checkpoint-status | 7475f9e0-d68c-4d10-8e91-2a8c01a7f660 |  | checkpoint | Euroclad Inspector to signoff that inspection complete
holdpoint | 52effaed-e421-4dc8-b55a-d4bbd4c226cf |  | signoff | Sign off
checkpoint-status | 9e97496f-73ca-486c-9897-e8d4996c19e8 |  | checkpoint | Ryman Representative to signoff that inspection complete
holdpoint | f3543527-53da-48ad-acbd-c5c1c08fadb5 |  | signoff | Request Sign off
checklist-sectioned | bd328f5a-4728-4f71-9bc5-4311234d363e |  | checklist | Villaboard Walls and Ceilings QA |  |  |  |  | Yes | Villaboard Walls and Ceilings QA | 4d1cf64d-984e-469f-a6f2-32370621b9a5
checkpoint-group | a360f77d-3484-45b6-8ff4-7cf0c3ff78f0 |  | section | Preinstall QA
checkpoint-status | d4eeae5d-c07a-4e60-a904-b14d2a1835f9 |  | checkpoint | Area Accessible
checkpoint-status | f7398b9a-ca31-4097-bfd5-917f62700878 |  | checkpoint | Substrate acceptable and ok to begin work
holdpoint | e2124573-5a5f-4af4-9c92-d3ddfd2378c1 |  | signoff | Request Review/ Raise Remedial
checkpoint-group | b800bd77-389d-4f45-aa68-ebad00e77073 |  | section | Install QA
checkpoint-status | 14326f5d-7a4f-43fd-8aee-54da740826fe |  | checkpoint | All framing installed, true and level, with strong backs to ceiling grid
checkpoint-status | 2812476f-3482-4bab-b3da-f80305d5df74 |  | checkpoint | Framing centre corrfect at 600mm centres, including set out to allow all sheets joints to be fully supported
checkpoint-status | bae05b7e-124b-4a06-a827-b5a39e457a3b |  | checkpoint | Wiring in and anchored down for downlights
checkpoint-status | 50c51129-70e8-480e-9851-a21d9cf80a09 |  | checkpoint | Air Conditioning prewire and pipe completed
checkpoint-status | dd6d6d62-e199-45a7-b169-bc2970fb463e |  | checkpoint | Fire sprinklers droppers installed
checkpoint-status | bc108297-6cfe-4cab-a485-187928f2bce4 |  | checkpoint | Villaboard installed, stopped and painted
checkpoint-status | 2c535e0d-5d27-498e-9acb-10c735e59604 |  | checkpoint | Plaster installed as per spec and painted
holdpoint | e0e8bf09-fb16-488f-8e51-1a4f17ce6af0 |  | signoff | Request Trade Contractor QA & Signoff Signoff
checkpoint-status | 704f0958-b27e-4ebe-8fcd-1fba16b372e0 |  | checkpoint | All soffits completed correctly
checkpoint-group | aa3265af-8bfb-4260-a25f-58aba8e8d07f |  | section | Handover QA
checkpoint-status | 0f767752-c340-4403-b4e3-26e980d15646 |  | checkpoint | All works completed as per spec
holdpoint | 69a65035-8bb9-4005-b8ca-95e0010d11bd |  | signoff | Raise Remedial / Request Signoff
checklist-flat | f5ea5b32-5d33-4cf7-b37c-d44a2dbee6c6 |  | checklist | Australian Window Cleaning - sign off |  |  |  |  | Yes | Australian Window Cleaning - sign off | 56f39cc6-8080-4858-84b2-e3d0a16343d7
checkpoint-status | f647583d-ad50-4e23-9bd6-8c7137447e16 |  | checkpoint | Euroclad Representative to sign off that cleaning completed
holdpoint | 32094950-8c69-42c4-8d1c-9092942f6f27 |  | signoff | Sign off
checkpoint-status | 8cedeacb-8ac5-46eb-bef5-167798809d5d |  | checkpoint | Ryman Representative to sign off that cleaning completed
holdpoint | da5f9e00-b627-436d-aa5d-1aa6d6c1d453 |  | signoff | Request Sign off
checklist-flat | b5bc9d91-ef0e-4a28-ac73-73554415b1f3 |  | checklist | Inspection QA (18 Elevations) |  |  |  |  | Yes | Add Inspection QA -18 Elevations | 5cb491d6-a850-4a86-a330-0cee3f8af07a
checkpoint-status | 777fdd68-4424-48c8-9db0-a4a7a89e99d8 |  | checkpoint | Elevation One checked and ok
checkpoint-status | 1d23a31c-c95b-495d-9320-d93077f0323f |  | checkpoint | Elevation Two checked and ok
checkpoint-status | 1b33eb08-c858-4514-a280-565d78ff43d2 |  | checkpoint | Elevation Three checked and ok
checkpoint-status | b16f3961-768b-4a07-b69f-178f072aa296 |  | checkpoint | Elevation Four checked and ok
checkpoint-status | 36eec7b1-be75-4d51-8711-1e82f9d7ab82 |  | checkpoint | Elevation Five checked and ok
checkpoint-status | 8153f7fa-50f5-454d-8782-9a25ff6645a5 |  | checkpoint | Elevation Six checked and ok
checkpoint-status | 32bf8f5f-6862-4353-aa37-ea07223cce74 |  | checkpoint | Elevation Seven checked and ok
checkpoint-status | bf91ba46-3169-44af-b7c1-1cd775935e0a |  | checkpoint | Elevation Eight checked and ok
checkpoint-status | f81f5ed5-135a-4610-a591-6457f98afdad |  | checkpoint | Elevation Nine checked and ok
checkpoint-status | 481c262d-af05-4e67-ba8a-609dfaf556dd |  | checkpoint | Elevation Ten checked and ok
checkpoint-status | 821a18ca-8015-4832-ae6f-89acee401b8f |  | checkpoint | Elevation eleven checked and ok
checkpoint-status | 00c13ce8-5543-4f7f-ae88-12b82e997c58 |  | checkpoint | Elevation Twelve checked and ok
checkpoint-status | 9720a17d-300e-4bb7-ad6d-b9c8ab1ea402 |  | checkpoint | Elevation Thirteen checked and ok
checkpoint-status | 5e8ef8a4-bbd0-4be4-9958-4a139af5069d |  | checkpoint | Elevation Fourteen checked and ok
checkpoint-status | 0b542a3c-aa71-4327-9861-60c8ff72c7dd |  | checkpoint | Elevation Fifteen checked and ok
checkpoint-status | a220663b-2fdb-4725-8e4b-7c2c27f45dd5 |  | checkpoint | Elevation Sixteen checked and ok
checkpoint-status | 8860ec6d-d2d4-4809-a712-21414df2df60 |  | checkpoint | Elevation Seventeen checked and ok
checkpoint-status | 2bc683b2-f662-4c28-8eb4-c67d0c42306d |  | checkpoint | Elevation Eighteen checked and ok
checkpoint-status | 9ad05f9b-e5eb-4037-a8f4-0893cbe226ad |  | checkpoint | All elevations checked and no issues noted
label | 9abb68b7-dd8c-40bc-82d1-ab9267a4142e |  | note | If any issues noted, please fail the elevation and attach relevant photos. Please raise remedial when needed
holdpoint | 2d9895d0-f189-4a0a-80be-edc662cc1d7f |  | signoff | Raise remedial
checklist-flat | b4c0918d-6d7c-4559-b132-8120b80ad5b2 |  | checklist | Main Building Gutter Debris Removal |  |  |  |  | Yes | Main Building Gutter Debris Removal | 6d1c2159-1327-47c9-80b7-d2e865ae406f
checkpoint-status | 931a54f2-364f-4d6d-8472-106a1fa5c40a |  | checkpoint | Scope area & notes
label | 8ebbf69d-a436-491a-92ab-b9921f11b4de |  | note | Inspect all areas to main building, admin. blocks, hospitals and apartments.
label | d73f17a3-dc06-4a8a-8380-98d57248663e |  | note | Clean out all areas identified as requiring debris removal.
checkpoint-status | d43278f1-551f-46b7-b866-76bd280bb53c |  | checkpoint | Post completion the gutters should be clear and free of all loose material i.e grass, leaves, and other debris.
checkpoint-status | 461aaeed-1dd5-4bc4-8dbf-da58c4129040 |  | checkpoint | Wet dirt may remain in gutters with inadequate fall.
checkpoint-status | db22462a-3a07-4713-86e6-da6cd8311dab |  | checkpoint | Gutters sections with leaf guards cannot be cleared, and water may be used in these areas
label | 089d37dd-a790-49b8-a499-bf49d3f860d9 |  | note | NOTE: THE SCOPE OF WORK DOES NOT ALLOW FOR CLEANING TO THE EXTERIOR AND UNDERSIDE OF THE GUTTER, AND ASSOCIATED FASCIA. THIS WORK IS DONE AS PART OF THE WALL CLEANING.
checklist-flat | 177ca69f-bc3c-4dab-a7b1-e8f9f4627f10 |  | checklist | Inspection QA |  |  |  |  | Yes | Add Inspection QA - 4 elevations | 6d49f004-9490-490b-aac7-fee07345e0d6
checkpoint-status | d620fd96-badb-4852-9708-a6b4a013bc15 |  | checkpoint | Elevation One checked and ok
checkpoint-status | f8b50c84-ecaf-499e-bddb-7978541cf5df |  | checkpoint | Elevation Two checked and ok
checkpoint-status | 1a6aa39d-5da8-4a5c-b911-d91cee2ae409 |  | checkpoint | Elevation Three checked and ok
checkpoint-status | 972195de-f984-4810-a58d-e4371d39dd80 |  | checkpoint | Elevation Four checked and ok
checkpoint-status | 3bf28a52-2e87-4911-b350-815c2528134b |  | checkpoint | All elevations checked and no issues noted
label | b3852cda-c467-4b95-92e4-ab5a04f5864e |  | note | If any issues noted, please fail the elevation and attach relevant photos. Please raise remedial when needed
holdpoint | e7e2cb2e-2ef4-4182-8a46-2fe2e0356475 |  | signoff | Raise remedial
checklist-sectioned | 3d563404-bcdb-416f-958c-1a1a05601e8f |  | checklist | FC - S - Soffits |  |  |  |  | Yes | FC - S - Soffits | 6e339148-f738-4c16-be55-081dbd0aec84
checkpoint-group | de1f6a6b-68e6-42c6-bae9-9e3ae977e01c |  | section | Pre-Installation Checks
checkpoint-status | 122d36e7-6849-43e1-ade2-781617962246 |  | checkpoint | Wiring in and anchored down for downlights, checked and accurate
checkpoint-status | 47d0e493-36cd-4b75-9462-94af10fb6c0b |  | checkpoint | Air Conditioning pre wire and pipe completed and acceptable
checkpoint-status | ddd1d07e-9641-4b1e-bc81-f6034be5e1fd |  | checkpoint | Fire sprinklers droppers installed and acceptable
checkpoint-group | 6b91d9cb-4b3e-44ff-916f-954864c3b489 |  | section | Soffits works checks
checkpoint-status | 7fcff22f-3615-44c3-8ea4-5b1bcab63af5 |  | checkpoint | Framing completed, checked and accurate including sheet joins/blocking
checkpoint-status | b583b527-26ae-4f66-8095-d7e9e5a2596b |  | checkpoint | Framing centre correct at 600mm centres, including set out to allow all sheets joints to be fully supported
checkpoint-status | 1608644b-11c4-405a-8b24-0c760bf21750 |  | checkpoint | Villaboard installed, stopped and painted, checked and acceptable
checkpoint-status | af34511b-aa1b-4d1e-bd62-0e1f8ea5c85b |  | checkpoint | Plaster installed as per spec and painted and acceptable
checkpoint-status | 38c5d876-efa3-4771-ad0f-db90159f6cfc |  | checkpoint | All soffits completed and acceptable
checkpoint-status | 2442a351-f000-427d-82cd-9c50886948db |  | checkpoint | Inspections completed and issued to Foreman
holdpoint | d28c83f6-9b89-477b-94fe-fbf562d5a011 |  | signoff | CLICK AND SEND EMAIL TO FOREMAN TO SIGN FOR RECEIPT OF THE INSPECTION RESULTS
checklist-sectioned | bfe9d166-205f-43d1-a60d-2f3561cd85d3 |  | checklist | Plastered Nibs & Beams QA |  |  |  |  | Yes | Plastered Nibs & Beams QA | 6ff8a4b3-adf1-4541-a153-a35eb4646b52
checkpoint-group | 9da9b1c0-f9bc-4fa4-a13c-22c36571b657 |  | section | Preinstall QA
checkpoint-status | fe420a36-98cb-4308-9a5e-dbd01074dade |  | checkpoint | Area Accessible
checkpoint-status | c373931c-1763-4deb-aabe-14afce72f36d |  | checkpoint | Substrate acceptable and ok to begin work
holdpoint | b51740b2-059b-4675-8cad-65fa12820957 |  | signoff | Request Review/ Raise Remedial
checkpoint-group | 1ca9acb3-22d6-42e0-be01-3960c39cb4dc |  | section | Install QA
checkpoint-status | 91974d4d-d11b-4811-94f6-92912df4e2e7 |  | checkpoint | All nibs/ beams prepared for plaster
checkpoint-status | f0b14e11-a87e-4715-a56b-ab0f4170f600 |  | checkpoint | Saddle flashing installed to deck ends
checkpoint-status | a015dab5-e8e2-4d7c-bc13-a4d1f78e17a8 |  | checkpoint | Falls set to 5 degrees as per plan - 20mm Fall over 200mm
checkpoint-status | 2e51a0ac-a927-46f3-80f1-060675c99a44 |  | checkpoint | Corner and drip edge flashings installed correctly
checkpoint-status | 52daacde-bffb-44a5-9f76-e68f3d77d07d |  | checkpoint | Plaster installed as per spec and painted
holdpoint | c03837e2-160b-4fbb-bc51-bdbdf8111c1b |  | signoff | Request Trade Contractor QA & Signoff Signoff
checkpoint-status | d15b5baf-03f4-4a6b-9286-3e8093de060e |  | checkpoint | All cladding completed correctly
checkpoint-group | 3207997e-d5ab-47d3-bcb5-288e1278b1a7 |  | section | Handover QA
checkpoint-status | 6b4a4df1-1e2d-4b6a-9165-5232b2c1c104 |  | checkpoint | All works completed as per spec
holdpoint | 8ab99569-0d8e-467f-bd50-e63585e9e59b |  | signoff | Raise Remedial / Request Signoff
checklist-flat | 59c251b4-bff1-4f32-a89f-e61d26ab5cf1 |  | checklist | Main Building Brickwork Washdown |  |  |  |  | Yes | Main Building Brickwork Washdown | 787615af-c547-4fab-9027-fcb8d71d3a94
checkpoint-status | 992607a2-fd41-40bc-97e3-25ebc3679651 |  | checkpoint | Scope area & notes
label | a681186c-9c91-4e45-8b19-e4c401818a34 |  | note | All Brickwork Surfaces, walls and Columns.
label | 800be771-4f6b-4d8f-a2fa-fe26278ff4ad |  | note | Fascia, soffit and guttering washed down
label | 7f064ee7-5d75-46ff-a4fb-bd3a2701c8a0 |  | note | It is understood that some brick Village walls are washed down every two to four years. The fascia soffit and guttering would also reflect this cycle.
label | 95690fb3-75ee-4c05-afd5-3c91830cb33b |  | note | Decks are rinsed down when the adjacent walls are done, so for those decks in brick Villages this may be every two to four years.
checkpoint-status | 96953e92-40ab-413c-9432-8ce86a3549b9 |  | checkpoint | Surface clean and free of loose detritus material
checkpoint-status | 21ea025d-9d88-4204-8aee-c497cc812319 |  | checkpoint | Moss and Mould removed
label | 48fa224f-6c5c-4a89-bca9-350fb4969b47 |  | note | Avoid if heavy infestation where it is deemed the surface could be damaged by continuing with pressure washing. This situation a ‘wet and leave’ treatment will be used. Note this can take 6-8 weeks to produce results. Indications that the process has worked is the browning off and lifting of the material.
label | 5d53da71-874c-4ddb-98e7-6a985fe38e74 |  | note | The mortar lines may well exhibit permanent staining from poor mortar quality on older villages
label | dd54323a-e416-4440-a38d-b0fa37deec89 |  | note | The ‘whiting’ of brick work most notably in Christchurch and the newer villages is a result of Salt deposits from the mortar.
label | 5410a908-7cd9-47e5-b1c7-14054d9b3579 |  | note | The washdown will initially remove this, but it will return very quickly as the water dries out of the brickwork.
checklist-flat | 586c780e-290e-48ff-9540-3d45aafb5b1d |  | checklist | Main Building & Townhouse Spiderproofing |  |  |  |  | Yes | Main Building & Townhouse Spiderproofing | 7d5d3d2a-b19b-4419-ae4a-249489a0d2a9
checkpoint-status | 2f5ed71c-7e30-47bf-a00c-95f2a981df29 |  | checkpoint | Scope area & notes
label | cf8310fb-1f5b-48bb-998d-c0b8e9709e15 |  | note | Only to be applied to ground floor areas.
label | 6655ee1f-7f36-4e45-9d20-ba3051acf108 |  | note | Does not include decks to areas above ground level.
label | b6ee21a6-33e0-4bda-a2ad-460910e0be88 |  | note | Wall/soffit junctions of single-level buildings only.
label | cb00f05c-c959-48e6-bea1-35420dd5b0f1 |  | note | Window heads.
label | 8cedc1df-5343-4473-b602-d3aafbf32a81 |  | note | Brick weep holes.
label | a15e23a1-5dcc-4381-9750-367cac0053ee |  | note | Junctures where spiders accumulate, i.e. behind flashings, etc.
checkpoint-status | 01823da7-0980-4c75-a2ae-9e9f30e994a2 |  | checkpoint | Continuous application of the spiderproofing product by Sprayer to the areas as described
label | 88379732-0871-4858-86c0-854ff24e1664 |  | note | The product is a contact killer and remains active for 7 days or until a significant rainfall.
label | b799055e-3ee2-4442-bb48-24af548f6415 |  | note | The product does not remove spider webs, and kills the spiders that are present in those locations, or those that walk across the applied area within the active period.
checklist-flat | 69af8356-3b3f-453e-84ca-b34d4bbe85f3 |  | checklist | Exterior Inspections - Plaster Finish |  |  |  |  | Yes | Exterior Inspections - Plaster Finish | 7e088fe3-e994-448a-b32c-92f8286190f8
checkpoint-status | f6f1891a-3095-4d2d-b5a6-c46fa4bffbf3 |  | checkpoint | Is the Plaster clean
checkpoint-status | c64ca7b3-47f2-47c8-966c-e605d7676bcf |  | checkpoint | Are there any cracks to the Plaster
checkpoint-status | ca410989-776d-44b4-a77c-65e6efd295cb |  | checkpoint | Is there any separation to Soffits or Windows Jamb lines
checkpoint-status | faef2533-9653-44b4-9c2d-98d98254efee |  | checkpoint | Paint Condition
checkpoint-status | e0240d16-2bcb-4551-b201-9510e6cc0cef |  | checkpoint | Gutter, fascia, and Fascia Faces Clean
checklist-sectioned | 26864eb6-188b-40bd-97de-bf11c3d82d3a |  | checklist | sys - Soffits QA 2 |  |  |  |  | Yes | sys - Soffits QA 2 | 81629c27-a581-45ed-b4f8-077005824eeb
checkpoint-group | 3069667a-9f5e-488f-9c7d-47c092dce1a0 |  | section | Preinstall QA
checkpoint-status | f2016d24-e7dc-452b-aa75-13613fc78bee |  | checkpoint | Area Accessible
checkpoint-status | 4b76bd2d-cfcf-48be-b7ea-65d180294557 |  | checkpoint | Substrate acceptable and ok to begin work
holdpoint | 5cdabb46-db12-4a7e-ba8f-118f2ddc5470 |  | signoff | Request Review/ Raise Remedial
checkpoint-group | 2818adfd-b536-4c5b-b1d8-7d14c2ba9a3b |  | section | Install QA
checkpoint-status | 14036332-6e83-4e39-9c4d-8abea0454e43 |  | checkpoint | Wiring in and anchored down for downlights
checkpoint-status | a14fcf43-d6cb-49d9-b8bc-e86c2ebaab20 |  | checkpoint | Air Conditioning prewire and pipe completed
checkpoint-status | fcdd1e6a-4662-4ad5-8642-0e5858610d76 |  | checkpoint | Fire sprinklers droppers installed
checkpoint-status | f1a4657d-252d-437b-bb9a-779fa9cb890b |  | checkpoint | Villaboard installed, stopped and painted
checkpoint-status | 965f5f88-9e98-4f44-a604-76d48142dc1d |  | checkpoint | Plaster installed as per spec and painted
holdpoint | aceabc2d-ff60-4071-b2a4-c46794efa9f4 |  | signoff | Request Trade Contractor QA & Signoff Signoff
checkpoint-status | 5f9804e8-ed2c-4ef3-9f06-f1117791304a |  | checkpoint | All csoffits completed correctly
checkpoint-group | 1cbe3ebc-03dd-4a34-8361-a5bd4726b458 |  | section | Handover QA
checkpoint-status | 9ea392c5-6712-4809-a191-a40628ecc0a4 |  | checkpoint | All works completed as per spec
holdpoint | 511ddc40-a7d5-4afb-b71e-f0cee4d6d578 |  | signoff | Raise Remedial / Request Signoff
checklist-flat | 65a612d3-a4fa-47db-b041-7a278bdeadd7 |  | checklist | Main Building Plaster Wall Washdowns |  |  |  |  | Yes | Main Building Plaster Wall Washdowns | 8b313aca-42ab-423b-8ec5-dcd450f7860d
checkpoint-status | b67f1583-7352-422f-b365-a68def67180a |  | checkpoint | Scope area & notes
label | 95294432-fa37-4b14-961a-98ef4bf64ec1 |  | note | All Plaster Surfaces to wall, deck nibs, and columns
label | 2d9d4913-6ad5-4e5c-af66-317a58df37b6 |  | note | Note for Full Plaster Villages: When completing work to a full Plaster Village the fascia, soffit and external guttering is to be washed down also.
label | a96856e1-b470-4068-b76d-7218dedc3db4 |  | note | Note for Predominantly Brick Villages: If this is a predominantly Brick village with only plaster sectionsthe fascia, soffit and guttering is washed down in conjunction with the brick wash NOT the plaster wash.
checkpoint-status | 2cc46ad9-98bb-46be-85b7-308a16df0091 |  | checkpoint | Surface clean and free of loose detritus material
checkpoint-status | ca28902e-2b18-4da9-b7a8-fbdec01580ab |  | checkpoint | Moss and Mould removed
checkpoint-status | 78b08a7b-efdb-4a7d-9495-912878cff2ff |  | checkpoint | On a Full Plaster Village (please see scope/notes) the fascia, soffit and external guttering
checklist-flat | 61680603-05ef-4b78-afa5-81ff48311f49 |  | checklist | Exterior Inspections - Brickwork |  |  |  |  | Yes | Exterior Inspections - Brickwork | 8e31df5c-2cb3-46c3-aa4f-ca01c08256c0
checkpoint-status | 334e9054-2647-454a-abd9-62e35bb90bd0 |  | checkpoint | Is the brickwork clean
checkpoint-status | 5c6f7f4f-6907-4e21-952d-62e0897efc49 |  | checkpoint | Is there step Cracking to brickwork
checkpoint-status | f5ed468f-f9e3-44fa-a343-08ba1a182997 |  | checkpoint | Is there any whitening to the brickwork
checkpoint-status | 142ba9cf-391c-4710-9cff-19f2947ee70b |  | checkpoint | Gutter, fascia, and Fascia Faces Clean
checklist-flat | 8852a8b8-a266-401d-b6a2-525571995cda |  | checklist | Australian Exterior Window Wash |  |  |  |  | Yes | Australian Exterior Window Wash | 90f727eb-5153-4753-836d-5fa20eefa935
checkpoint-status | 5db668da-d791-42f5-8251-4ec7bb56576e |  | checkpoint | Window washed down with purified water
checkpoint-status | f6d08803-a29c-47cc-8cc8-d2cf9b72bed6 |  | checkpoint | Any damage or visual scratches
checklist-sectioned | 9f3b9843-100a-4ba8-8d94-2ea48b927fcc |  | checklist | sys - Soffits QA |  |  |  |  | Yes | sys - Soffits QA | 910b3c75-dccf-49a2-a29f-97d87413a1dc
checkpoint-group | e5cfae01-50a8-4841-bb48-d3ce028f9097 |  | section | Handover QA
checkpoint-status | 4e2e014b-6e28-44c6-912a-dc51d7b8960f |  | checkpoint | All works completed as per spec
holdpoint | 53fd7e6c-3507-45be-a2c2-5dc34ec9ad02 |  | signoff | Raise Remedial / Request Signoff
checklist-flat | 70be05de-1034-4ee5-ad54-e76bc76ad182 |  | checklist | Exterior Inspections - Roof |  |  |  |  | Yes | Exterior Inspections - Roof | 9b74eb2d-a847-4a86-b211-03e49cd98cbb
checkpoint-status | fed92748-5ace-45e9-a438-51b3c750557c |  | checkpoint | Is the roof clear of Lichen, moss and Mould
checkpoint-status | 5b770c44-54f9-4e34-a0b5-f21d5081e781 |  | checkpoint | Are there any cracked Roof tiles, or loose parging, hip tiles
checklist-flat | 337480a7-2223-4a5a-bcc7-a1231d352b02 |  | checklist | Townhouse Plaster Walls Washdown |  |  |  |  | Yes | Townhouse Plaster Walls Washdown | a118d506-14d9-4f56-bb7b-14f95fe461e9
checkpoint-status | c4d8bcf0-a24a-4915-8ca1-b0ddc5626973 |  | checkpoint | Scope area & notes
label | 2ee36c76-c730-4aef-9e39-849918f75a26 |  | note | All Plaster Surfaces to wall, deck faces, and columns.
label | 13104406-75fc-4010-9878-04791580147c |  | note | When completing work to a full plaster Village, i.e Edmund Hillary, Evelyn Page, Princess Alexandra, and Francis Hodgkin, the fascia, soffit and guttering is to be washed down also.
checkpoint-status | 18d408d2-97af-427a-96d1-a6c1f68eb5a0 |  | checkpoint | Surface clean and free of loose detritus material
checkpoint-status | 93c02e75-b340-452a-bc4a-c25689fcfd57 |  | checkpoint | Moss and Mould cleaned away
checklist-sectioned | c1678b93-8ca8-43ed-9686-514fe0ef964a |  | checklist | sys - Plastered Nibs & Beams QA |  |  |  |  | Yes | sys - Plastered Nibs & Beams QA | abdc63ce-443f-4b90-b581-99ef287d85cd
checkpoint-group | a6123daa-406f-446a-9e0c-ff9ab903f9e8 |  | section | Preinstall QA
checkpoint-status | 305ba059-032b-4a62-b6c4-0554d36d0df3 |  | checkpoint | Area Accessible
checkpoint-status | 698a7933-19a0-479d-9c5c-8fc10c310991 |  | checkpoint | Substrate acceptable and ok to begin work
holdpoint | 1933dcf1-2ddd-4e91-93a0-30eeeec85f22 |  | signoff | Request Review/ Raise Remedial
checkpoint-group | 3e6a5555-bbd7-49fe-a297-d7119c3c70ab |  | section | Install QA
checkpoint-status | b90996fa-8f51-4a31-b083-cd4e02422472 |  | checkpoint | All nibs/ beams prepared for plaster
checkpoint-status | b3e9443a-4453-4308-ad25-ef502f5300c4 |  | checkpoint | Saddle flashing installed to deck ends
checkpoint-status | bf68b709-36d5-445e-9f3f-fd6bc519a7b5 |  | checkpoint | Falls set to 5 degrees as per plan
checkpoint-status | 27e89a77-acf4-4e90-8a81-90be5e6e6131 |  | checkpoint | Corner and drip edge flashings installed correctly
checkpoint-status | d949cdf1-e451-4a33-adb5-58ad1c132df6 |  | checkpoint | Plaster installed as per spec and painted
holdpoint | 6978f646-8742-4c9f-be1c-018e95215b30 |  | signoff | Request Trade Contractor QA & Signoff Signoff
checkpoint-status | dbc4c7e0-780e-4500-89e4-508a9f3ad076 |  | checkpoint | All cladding completed correctly
checkpoint-group | 14797536-2206-408a-9167-3a15d21d8fd1 |  | section | Handover QA
checkpoint-status | 54f944fa-48b8-4868-9dbe-de6292010788 |  | checkpoint | All works completed as per spec
holdpoint | 979f6f95-70d3-4472-a634-f50fade8b311 |  | signoff | Raise Remedial / Request Signoff
checklist-flat | 6148ddc3-c5f1-41bc-9ebb-b3fb61e9718d |  | checklist | sys - Completion documents |  |  |  |  | Yes | sys - Completion documents | b10354b5-76a3-4985-987c-d55f3b39fd29
checkpoint-status | 32332ed7-1d79-44fd-87a0-e9061ccd517e |  | checkpoint | PS3, Products Warranties, O&Manual
checklist-flat | 2a5ca5c1-13a3-4e87-911c-1507d9aa01b6 |  | checklist | Oamaru Stone Inspection |  |  |  |  | Yes | Oamaru Stone Inspection | c01d9f4f-0199-4ef5-942d-41008eb36c85
checkpoint-status | 25f1ead0-71db-49a3-98f5-cd30e4e9e64f |  | checkpoint | Has the Oamaru Stone been cleaned?
checklist-flat | 6f9a21da-a28c-4d5c-8710-d78a9e74b886 |  | checklist | Inspection QA |  |  |  |  | Yes | Add Inspection QA - 16 elevations | c1c3d86a-2563-4926-855a-b93a69e69ccb
checkpoint-status | 09b99147-5af5-42d6-ac5b-d192f6882291 |  | checkpoint | Elevation One checked and ok
checkpoint-status | 3f8074d5-bf2f-4e62-9a9a-aac8c843a69c |  | checkpoint | Elevation Two checked and ok
checkpoint-status | d5847d43-6f49-4248-9225-7b9d4f4155a2 |  | checkpoint | Elevation Three checked and ok
checkpoint-status | ead084da-71fb-4074-8d0c-42ba171d294e |  | checkpoint | Elevation Four checked and ok
checkpoint-status | 8a476e60-ed99-4573-8f1a-a6055630de11 |  | checkpoint | Elevation Five checked and ok
checkpoint-status | ae6c5c6b-9c55-440c-b10f-9ac75bd35d7b |  | checkpoint | Elevation Six checked and ok
checkpoint-status | bfe1de9e-a604-458c-8d9c-4bc4cf829c68 |  | checkpoint | Elevation Seven checked and ok
checkpoint-status | 42dc3cea-61d3-4bfb-aa1a-13b0d2ed8ee5 |  | checkpoint | Elevation Eight checked and ok
checkpoint-status | b3e61157-c59e-487c-9bc3-44fa73d1c9b5 |  | checkpoint | Elevation Nine checked and ok
checkpoint-status | 18abb0d9-75f9-40da-8135-df294df650e4 |  | checkpoint | Elevation Ten checked and ok
checkpoint-status | 2b272fb6-497b-45e2-b5a7-c20d5ee38ccc |  | checkpoint | Elevation eleven checked and ok
checkpoint-status | 5e1a5692-c348-481f-8b82-3bec254f9ca6 |  | checkpoint | Elevation Twelve checked and ok
checkpoint-status | bbfdb193-f5e5-4bf3-bf71-625ec76d53c8 |  | checkpoint | Elevation Thirteen checked and ok
checkpoint-status | db48c530-5fbe-49d4-bc31-0113ecac6ce0 |  | checkpoint | Elevation Fourteen checked and ok
checkpoint-status | e4d60cef-4c1d-4748-a49b-02fe39a34f3b |  | checkpoint | Elevation Fifteen checked and ok
checkpoint-status | f224f6db-38c9-459f-87f8-4d180ec4dfe9 |  | checkpoint | Elevation Sixteen checked and ok
checkpoint-status | 4bd78dfb-f39d-4d04-b24c-fba8f2d14e82 |  | checkpoint | All elevations checked and no issues noted
label | 9abb68b7-dd8c-40bc-82d1-ab9267a4142e |  | note | If any issues noted, please fail the elevation and attach relevant photos. Please raise remedial when needed
holdpoint | fa746939-95eb-43c2-8c0b-60504ffcd07b |  | signoff | Raise remedial
checklist-sectioned | 24d3a32f-85b4-4e2e-9ddd-46d4a2bb170f |  | checklist | Sto Poren Panel Plaster QA |  |  |  |  | Yes | Sto Poren Panel Plaster QA | c39e180b-1184-44fc-8842-a0c9945d5928
checkpoint-group | a6992784-d488-4d80-953f-624693a1c1cb |  | section | Preinstall QA
checkpoint-status | e98816f1-24ab-467c-a33a-84d4036be651 |  | checkpoint | Area Accessible
checkpoint-status | 29d0395f-8d69-4942-9932-12e295f74aa8 |  | checkpoint | Substrate acceptable and ok to begin work
holdpoint | 758827b9-f6e6-4061-ab4e-0e51480cdc9f |  | signoff | Request Review/ Raise Remedial
checkpoint-group | 5ca1644b-b105-4667-a639-783b7914dde7 |  | section | Install QA
checkpoint-status | 981d8fcf-f3e4-41b0-94f2-53c6a82c454b |  | checkpoint | Moisture Barrier
select | 4367c422-3b10-4c1c-9055-cb85a4d4c613 |  | dropdown | Type: | Paper,RAB
checkpoint-status | 834bc31a-a52e-4500-8012-6f2d9b229696 |  | checkpoint | All joints/penetrations/openings taped as per specs
checkpoint-status | 7a4cbb87-a430-4aaa-b986-026915f3d81a |  | checkpoint | All windows installed, with air barrier sealant applied
checkpoint-status | bc544add-35a2-497a-b055-8d7857bcbdaa |  | checkpoint | All head flashings are installed 3mm past end of window
checkpoint-status | 4a0f547e-ce02-41bd-afed-cc1de7820e48 |  | checkpoint | Installation of foot tray, windows flashings and battens
checkpoint-status | 665f1287-b714-4454-9fa5-4cac5a8c4a21 |  | checkpoint | Appropriate fixings used at correct centres for Poren Panel cladding
checkpoint-status | cd7f08d4-8664-4c50-b7c6-c5be81634727 |  | checkpoint | All cladding completed correctly
checkpoint-status | 38e6978c-d2a3-4006-9891-499f7de3e2e2 |  | checkpoint | Meshcoat to plaster, banding installed, true and flat
checkpoint-status | b39dfeea-8c18-4de7-b9df-eb1c6b3a58fd |  | checkpoint | Topcoat k and painted
checkpoint-group | d8c41d92-6bab-442c-8db5-3dce933f6a18 |  | section | Handover QA
checkpoint-status | 779a02bc-7ae6-435f-941e-825e4bcdb865 |  | checkpoint | All works completed as per spec
holdpoint | fb42315f-1616-4fd2-baf9-40e8016e178b |  | signoff | Raise Remedial / Request Signoff
checklist-flat | a8f99556-1559-4d53-b7ac-ec3c2b263882 |  | checklist | Inspection QA (22 Elevations) |  |  |  |  | Yes | Add Inspection QA - 22 Elevations | cedff256-9d56-4106-9b09-bf3a9760974e
checkpoint-status | 7a387088-1df4-40fe-8877-a718beff3070 |  | checkpoint | Elevation One checked and ok
checkpoint-status | 9005ee02-23d4-4a14-ae43-4de0a6e18057 |  | checkpoint | Elevation Two checked and ok
checkpoint-status | 17523f7c-3df4-4748-b767-418f3426b200 |  | checkpoint | Elevation Three checked and ok
checkpoint-status | 103c3474-de9d-4d84-8a51-4b78694aeec2 |  | checkpoint | Elevation Four checked and ok
checkpoint-status | 1ff47b6b-96c9-4e35-9159-daaf4a707a17 |  | checkpoint | Elevation Five checked and ok
checkpoint-status | 721b1760-6ce8-4d27-b743-1f0a41858af9 |  | checkpoint | Elevation Six checked and ok
checkpoint-status | 5af93740-e94c-4db8-aafc-26d18fd1a676 |  | checkpoint | Elevation Seven checked and ok
checkpoint-status | 44b40218-9bcf-46b6-ba74-bd4bfdc9f312 |  | checkpoint | Elevation Eight checked and ok
checkpoint-status | a5c21334-a42e-4344-bcd0-1c8d88a7ae0f |  | checkpoint | Elevation Nine checked and ok
checkpoint-status | 35bd6e1b-45ee-4631-8755-98b7d14e833b |  | checkpoint | Elevation Ten checked and ok
checkpoint-status | 7f320801-d1ef-41c5-9ba2-b0dffb62eec3 |  | checkpoint | Elevation eleven checked and ok
checkpoint-status | c75d6233-e5ae-44ca-843a-5e8554f94a20 |  | checkpoint | Elevation Twelve checked and ok
checkpoint-status | 5d4fd5d1-301b-4bad-a5fe-b6a9691111f4 |  | checkpoint | Elevation Thirteen checked and ok
checkpoint-status | 41b50748-0b5e-4cbb-b23a-effaa4a45964 |  | checkpoint | Elevation Fourteen checked and ok
checkpoint-status | dd877990-0885-488c-8df5-ca32254989fe |  | checkpoint | Elevation Fifteen checked and ok
checkpoint-status | 071eddb1-fc9b-43ed-b482-68a570a7abad |  | checkpoint | Elevation Sixteen checked and ok
checkpoint-status | e2fabec5-2c4c-4b8d-a8be-5a528d1e577a |  | checkpoint | Elevation Seventeen checked and ok
checkpoint-status | a7193af2-d03d-45c0-a65d-df88043bc49b |  | checkpoint | Elevation Eighteen checked and ok
checkpoint-status | b24cf5b2-de8c-447e-b350-11fb4bb78164 |  | checkpoint | Elevation Nineteen checked and ok
checkpoint-status | 16e5b20f-b233-4be0-b8eb-124bde9f4629 |  | checkpoint | Elevation Twenty checked and ok
checkpoint-status | e59b1967-509b-4bc6-a879-a7cfa6ef5be4 |  | checkpoint | Elevation Twenty One checked and ok
checkpoint-status | 93615d5b-d283-483c-806c-15fe851deaa1 |  | checkpoint | Elevation Twenty two checked and ok
checkpoint-status | e13eef91-179b-4d23-8c15-ab934f67bcd3 |  | checkpoint | All elevations checked and no issues noted
label | 9abb68b7-dd8c-40bc-82d1-ab9267a4142e |  | note | If any issues noted, please fail the elevation and attach relevant photos. Please raise remedial when needed
holdpoint | e690f9ae-f9ce-4cb3-9616-6fa8cd567689 |  | signoff | Raise remedial
checklist-flat | 17c230d7-26e3-436b-ad84-fc6df8779fbf |  | checklist | Townhouse Gutter Debris Removal |  |  |  |  | Yes | Townhouse Gutter Debris Removal | d26700da-b725-47d9-8709-762154347ab5
checkpoint-status | fce00a2a-2381-4a18-9f5f-f93ae085ae54 |  | checkpoint | Scope area & notes
label | d0a1c8dc-b09d-4c89-ba6b-98f09f73a83d |  | note | Inspect all townhouses.
label | b91347f4-1962-48a3-8134-b65c647aed55 |  | note | Clean out all areas identified as requiring debris removal
checkpoint-status | bf10064a-7fff-4e5d-b152-bb82382acad5 |  | checkpoint | Post completion the gutters should be clear and free of all loose material i.e grass, leaves, and other debris.
checkpoint-status | eab82d96-498e-4f16-8494-ead337c3b870 |  | checkpoint | Wet dirt may remain in gutters with inadequate fall.
checkpoint-status | e6f84ce3-e295-4a55-8dd5-4cf138b363ef |  | checkpoint | Gutters sections with leaf guards cannot be cleared, and water may be used in these areas
label | 8f0723ec-8a7e-4b67-b9fe-860733793172 |  | note | NOTE: THE SCOPE OF WORK DOES NOT ALLOW FOR CLEANING TO THE EXTERIOR AND UNDERSIDE OF THE GUTTER, AND ASSOCIATED FASCIA. THIS WORK IS DONE AS PART OF THE WALL CLEANING.
checklist-flat | 8ccfb2fb-2391-4acb-92f7-57bd15bb680b |  | checklist | Townhouse Brickwork Washdowns |  |  |  |  | Yes | Townhouse Brickwork Washdowns | d347ae7a-aa1e-4d79-a53c-fca344af92e6
checkpoint-status | dffbe3c1-7c7a-4464-bdd7-6f93657d4b82 |  | checkpoint | Scope area & notes
label | a75c1d26-bae8-41e7-b20b-7fe15c669077 |  | note | All Brickwork Surfaces walls and Columns.
label | 772ce0cc-ce32-4396-a632-82228144efeb |  | note | When completing a Brickwork Washdown the fascia, soffit and guttering is to be washed down also.
label | e6628a0c-e03e-4029-8589-58ba1f476dbc |  | note | It is understood that some brick Village walls are washed down every two to four years. The fascia soffit and guttering would also reflect this cycle.
label | c05ace15-4423-4de2-b659-0c65e0d01f4a |  | note | Decks are rinsed down when the adjacent walls are done, so for those decks in brick Villages this may be every two to four years.
checkpoint-status | 353655e2-1d95-48b8-8e4f-1da770942dd7 |  | checkpoint | Surface clean and free of loose detritus material
checkpoint-status | e07035e4-c002-4d12-9b20-278d9473075d |  | checkpoint | Moss and Mould removed
label | 114da14c-1f87-4d2a-ab9c-ab9106152650 |  | note | Avoid if heavy infestation where it is deemed the surface could be damaged by continuing with pressure washing. This situation a ‘wet and leave’ treatment will be used. Note this can take 6-8 weeks to produce results. Indications that the process has worked is the browning off and lifting of the material.
label | 561dff27-782a-419d-b877-591498f3c187 |  | note | The mortar lines may well exhibit permanent staining from poor mortar quality on older villages
label | f5e1ef9d-22bc-44c8-866c-c14873132cd9 |  | note | The ‘whiting’ of brick work most notably in Christchurch and the newer villages is a result of Salt deposits from the mortar.
label | 9fc941df-a750-43fd-af4f-398a49e1f755 |  | note | The washdown will initially remove this, but it will return very quickly as the water dries out of the brickwork.
checklist-flat | b3cd18f5-4eb1-45ed-9655-a610d776f272 |  | checklist | CST - S - Completion Documents |  |  |  |  | Yes | CST - S - Completion Documents | dd58d0b6-1027-4c57-98c8-7e97b5a0b4ae
checkpoint-status | dea90157-8439-43f8-9a9e-b1434fa66649 |  | checkpoint | PS3s(BCO10332878), warranties, user manuals and any other documents attached
checkpoint-status | 7f522606-d257-4ec2-bcb7-22b8a7878ddf |  | checkpoint | All relevant Compliance Documentation completed and attached above
boolean | 571252ad-ccf5-53dc-bba0-c1058b8a4236 |  | tickbox | Any Additional Compliance Documentation (Required under Section C and by Consultants) - Completed and Attached
label | 5f6820f5-d49d-533e-bdaf-3ba6bf228262 |  | note | Do not select "Pass" HERE until all requirements have been marked as "Yes" & attached or you have selected "N/A"
holdpoint | 52aab60a-8369-476a-a776-2a6a10dee546 |  | signoff | Request Signoff
checkpoint-status | 842aa431-c897-4ff4-a840-0af0e26888c3 |  | checkpoint | Inspections completed and issued to Foreman
holdpoint | c6c92e1f-77d3-457c-a232-7ad15185bef6 |  | signoff | CLICK AND SEND EMAIL TO FOREMAN TO SIGN FOR RECEIPT OF THE INSPECTION RESULTS
checklist-sectioned | adf4b395-5670-4058-b77a-928c194e4073 |  | checklist | sys - Plastered Nibs & Beams QA 2 |  |  |  |  | Yes | sys - Plastered Nibs & Beams QA 2 | e4cc5804-388a-42ab-989c-674b5fe20b64
checkpoint-group | 5326b65d-8658-4061-9c15-ffff2d5abf85 |  | section | Install QA
checkpoint-status | 88fd6a22-16aa-44ec-90e4-e6a40cadc158 |  | checkpoint | All nibs/ beams prepared for plaster
checkpoint-status | 6ba66104-a904-49ed-a374-1f5641b0dbcd |  | checkpoint | Saddle flashing installed to deck ends
checkpoint-status | e18f6f92-9b30-4da5-9193-d428af400d38 |  | checkpoint | Falls set to 5 degrees as per plan - 20mm Fall over 200mm
checkpoint-status | 5a23905c-3ab1-4c0b-bccc-4f0d24006b19 |  | checkpoint | Corner and drip edge flashings installed correctly
checkpoint-status | 2c89a8fa-c406-4bc9-98bd-fb4476a7c2f0 |  | checkpoint | Plaster installed as per spec and painted
holdpoint | e24280b1-5c5a-42c7-a18d-753cd7f6fe35 |  | signoff | Request Trade Contractor QA & Signoff Signoff
checkpoint-status | 50bd286c-e0d1-433d-bc49-71ed665a2e88 |  | checkpoint | All cladding completed correctly
checkpoint-group | 7d3df0bf-6bcb-44ff-ae3c-1a709ff325f7 |  | section | Handover QA
checkpoint-status | 4e8d91e5-67da-4148-a96c-1a362d9a396b |  | checkpoint | All works completed as per spec
holdpoint | f1a50125-fe2f-4843-abc0-17193ac79470 |  | signoff | Raise Remedial / Request Signoff
checklist-flat | cb12902f-1dc7-4ae0-8103-503e0ea0616f |  | checklist | New Zealand Interior Window Wash |  |  |  |  | Yes | New Zealand Interior Window Wash | ef1de192-443d-4b10-ac77-7cd5f433124e
checkpoint-status | 83b3e31f-ab46-4557-a014-b584c6f9e7b4 |  | checkpoint | Windows washed, bladed and sills wiped
checkpoint-status | 1170b5ad-7bca-4541-9c71-8a86dd50f481 |  | checkpoint | Any damage or visual scratches
checklist-flat | 8c0b9233-6229-4315-89b2-985f0d54caaf |  | checklist | Oamaru Stone Treatment |  |  |  |  | Yes | Oamaru Stone Treatment(KMG) | f4756c0c-40a8-4328-a057-db071ccde3f1
checkpoint-status | 8c5961d6-9df7-4c28-bf77-ecce1fe7d062 | checkpoint-status must be display normal but was flat | checkpoint | Has the Oamaru Stone received the treatment?
checklist-sectioned | 447111aa-621e-4178-b402-8e85588f53c3 |  | checklist | sys - Sto Poly Plaster QA |  |  |  |  | Yes | sys - Sto Poly Plaster QA | f4b7b7f0-9bbf-4afb-a64a-436201f85546
checkpoint-group | f2e26672-241a-4fa0-9def-c53d525b088e |  | section | Preinstall QA
checkpoint-status | c57f9d46-fd4f-4e37-8947-bd71b9481b33 |  | checkpoint | Area Accessible
checkpoint-status | c0747611-4ede-447e-a958-27ec404010cf |  | checkpoint | Substrate acceptable and ok to begin work
holdpoint | b2c66db5-f820-42e0-a3ee-267610494d3f |  | signoff | Request Review/ Raise Remedial
checkpoint-group | 28eeade8-3be2-4629-89a7-88abd80e7c9c |  | section | Handover QA
checkpoint-status | 16a0ea66-1394-4210-8d16-a0571a30464c |  | checkpoint | All works completed as per spec
holdpoint | 11e81c03-9fd8-426a-81f0-0c4522d10bc4 |  | signoff | Raise Remedial / Request Signoff
checklist-flat | 4cbeba15-0a3d-442b-9b89-cf576ca98dcd |  | checklist | Pre Commencement Checks |  |  |  |  | Yes | Pre Commencement Checks | f8baa2d7-172d-489e-8bb2-b83f2c08b35b
checkpoint-status | 34908d60-043c-4976-a6ff-cb6a583130d1 |  | checkpoint | Quality Management Plan Completed, Agreed & Attached
checkpoint-status | 1c39b5e1-8eed-4a31-8fe4-aa69930db54e |  | checkpoint | Inspection & Test Plan Completed, Agreed & Attached
checkpoint-status | 6c0efcd0-029c-4b76-b7f0-12c69217d2f6 |  | checkpoint | Relevant Breakdown & Checklists Setup on Conqa & Reviewed by Main Contractor
checkpoint-status | 497d37a3-1dba-45fb-9a11-55ddf241d3a7 |  | checkpoint | Conqa Setup & Project Team Trained & Given Access
checkpoint-status | 6db745b3-dfaf-4f31-9f57-e045c7525360 |  | checkpoint | Review Access Granted to Main Contractor & Relevant Parties
checkpoint-status | 6149d817-b70b-434d-9035-e38949f0db2e |  | checkpoint | Matrix/insights Setup (if required)
checklist-flat | a716570f-beef-4049-a5e4-bc4de143415f |  | checklist | Exterior Cladding Checklist (Plastered nibs and beams) |  |  |  |  | Yes | Exterior Cladding Checklist (Plastered nibs and beams) | fd4ea404-57ce-41f2-8c4f-61073c208982
checkpoint-status | 11cd760c-e54a-4490-b627-1fefad45f7a8 |  | checkpoint | All nibs/ beams prepared for plaster
checkpoint-status | 5d4fd2f5-0656-452e-9b78-9e480c61496c |  | checkpoint | Falls set to 5 degrees as per plan
checkpoint-status | b99ba09f-1cbc-44c8-a166-8d0df8718a13 |  | checkpoint | Corner and drip edge flashings installed correctly
checkpoint-status | a9aa7bec-8ca9-4b75-8e0b-19b0ed6a50d3 |  | checkpoint | Plaster installed as per spec and painted
holdpoint | 235652b1-d6e6-487f-98c8-44e324c2ea2b |  | signoff | Request Trade Contractor QA & Signoff Signoff
checkpoint-status | c0876e24-a905-4bf4-9974-aa05e7db89f0 |  | checkpoint | All cladding completed correctly
holdpoint | f377162e-0545-49ac-af27-6c6fe213c581 |  | signoff | Raise Remedial / Request Signoff