## Resources
Rich Type | Id | Warnings | type | name | values | prefix | postfix | Usage Count | User Addable | Template Name | Template Id
checklist-flat | 67baeef7-360f-4489-b93d-07b87d318531 |  | checklist | Apartment Commissioning - |  |  |  |  | Yes | 18. Apartment Commissioning v6.8.21 | 045e3950-d005-4891-8700-1ce1b151521c
checkpoint-status | 837abdc1-fad5-4e05-b4f6-5b1856ce57a8 |  | checkpoint | Apartment Checklist for pre-energisation - As per below
label | 8d693d9c-4998-5cbf-8007-867d304b5692 |  | note | Add any Comments/Photos below as applicable | Pass, Fail, N/A
button | 9d7bfd02-552a-5047-8992-3cb50922a588 |  | button | DB Firesealed/labled including energisation date and apartment number. | Pass, Fail, N/A
button | dc9121a4-a443-552a-a547-b47e53b81443 |  | button | Connector in DB cable ties where applicable | Pass, Fail, N/A
button | c08aba5c-3398-508b-b654-c231ed5bdb07 |  | button | 50mm clearance to submain | Pass, Fail, N/A
button | 09bdc6b2-09b1-59d1-93ff-707bdb3b4927 |  | button | Checked for clearance issues (wet areas and hotplate) | Pass, Fail, N/A
button | 440bd394-61ad-5536-9568-2af1cc28eedf |  | button | Oven/steam oven ninstalled | Pass, Fail, N/A
button | bb4458d6-e7f9-5cb3-9672-8393ac3122bf |  | button | Above bench kitchen GPO's installed | Pass, Fail, N/A
button | 2215f749-fd0e-555c-9ebd-7b3aea47d4d0 |  | button | FCU plugbase (Fed from N/C contact in DB) | Pass, Fail, N/A
button | 3921fe76-6d21-50ed-85f7-f3af0b84145f |  | button | Fan plugbase fed from power circuit and switching correctly. (Laundry and Bathrooms) | Pass, Fail, N/A
button | 0cad3a2a-57f8-5524-ba1e-498d7513308d |  | button | 2 x N/C contacts at DB contactor | Pass, Fail, N/A
button | 66307cdb-4819-55e5-8947-efcb1f3adce9 |  | button | Visual inspection including LED lights | Pass, Fail, N/A
button | 0a504a9c-4343-5e01-ad02-84f34d69b09c |  | button | Check Laundry GPO mis switching correctly | Pass, Fail, N/A
button | 43129ccc-8387-5088-81ce-a89e6ea561ff |  | button | Confirm there is no additional fan plugbase at entry door access panel | Pass, Fail, N/A
button | d84dbbd7-d7d8-52a4-a1ad-0cc9b6bd638c |  | button | Earth testing of ovens/hotpate and rangehood | Pass, Fail, N/A
button | 74dde9b1-1311-542d-b57b-a09117b47702 |  | button | Earth resistance test at furthest point | Pass, Fail, N/A
button | 0bcd690c-5572-5e6d-8851-29d7ff97c6d6 |  | button | Test USB polarity voltage (+5v) | Pass, Fail, N/A
button | 95dfe8d5-f2dd-5182-a54d-bd3aa5dfbcb4 |  | button | Confirm Smokies are wired off hard active | Pass, Fail, N/A
button | ff185588-9f5e-580b-a706-f5f5307c2f19 |  | button | Check green switch is operating correctly | Pass, Fail, N/A
button | 7b4b200f-4067-50a4-b527-662480682eff |  | button | Smokey interlink is working | Pass, Fail, N/A
button | 9e369897-7ee7-59c6-99c8-b7ed82c8d6bd |  | button | Remove battery protection from smokey | Pass, Fail, N/A
checkpoint-status | 1e77ab3b-c386-4ce9-a50c-2b6474a5d8d7 |  | checkpoint | Checklist complete as per above
text | 928f579e-7e67-501c-ab04-3b8dcd904f89 |  | textbox | Name of person completing checklist
checklist-flat | 2bec0211-e1a4-4830-8227-2541c0d3f486 |  | checklist | Field Wiring ITP |  |  |  |  | Yes | SYS - Field Wiring ITP | 0d66fc92-0dcf-4073-8290-930e1067f7ff
checkpoint-status | a40d7ca9-1e16-4a30-bbe7-9ee33db56ae3 |  | checkpoint | Details - Pass once entered
text | e7e9c86c-5a4f-52ad-b3b3-5354ac7703bb |  | textbox | Switchboard / Identification No.
text | 683faaba-56d8-5f83-8375-508358fb1972 |  | textbox | Drawing & Rev No. (Photograph below)
checkpoint-status | f92376b9-25ed-4848-8a7f-2bb405f5b3ef |  | checkpoint | 1. Circuit Details - Pass once entered
label | 22824217-b50b-57e7-995e-6e6d37e59b53 |  | note | Add comments/photos below if any hold ups or unable to complete areas
text | 8cc33c43-46a7-5898-8d67-ea225c8a24ea |  | textbox | Circuit ID Number
select | 0e356d45-0990-587e-858b-d9fc117eb47c |  | dropdown | Cable Size | 1.5mm, 2.5mm, 4mm, 6mm, Other (Specify Below)
text | 6d30aa08-de1c-5f99-ab22-aab34e759792 |  | textbox | Other (Specify here)
text | 4b036e45-0256-536b-bf0e-5935b449ee50 |  | textbox | Number of Points
button | 3115595c-5a16-5c06-ae0e-daea1991afe3 |  | button | All Supply cables roughed-in | Yes, No, N/A
button | b6c9caf3-c9ff-5dc0-946f-b08acdd4e277 |  | button | All cable loops installed | Yes, No, N/A
button | d3e75eb2-08b4-5803-ac27-33f3b23c589b |  | button | All cables fitted off | Yes, No, N/A
button | 57f72186-6768-53bf-bc1d-38376be56cae |  | button | All fittings in correct location | Yes, No, N/A
button | 1ae77174-9e8b-5444-b409-7c0af7453d60 |  | button | Switchboard In-process & Final Inspection Check | Yes, No, N/A
text | b6651ca5-4554-5948-a1d9-a1fd646991b3 |  | textbox | Allocated C/B Number
text | 9b78181f-ee38-56b9-bad2-2e4241641294 |  | textbox | Allocated C/B Size
text | 709830f4-b363-5f4e-a851-c2ccf9336995 |  | textbox | A/N/E Fitted off Date
checkpoint-status | b2ff453c-cdfe-455f-8e78-2a8fdaa1d96c |  | checkpoint | 2. Circuit Details - Pass once entered
label | 55510af8-7f4a-511e-9a06-c7d85b251038 |  | note | Add comments/photos below if any hold ups or unable to complete areas
text | 9ea34bbe-ad5a-533e-a66c-7f8325389110 |  | textbox | Circuit ID Number
select | 9578b4cc-7c5e-59a5-aa25-84c904e9eaf6 |  | dropdown | Cable Size | 1.5mm, 2.5mm, 4mm, 6mm, Other (Specify Below)
text | 772a767c-719f-5328-83a7-55de6c7be60d |  | textbox | Other (Specify here)
text | bb2f0be9-61da-5067-bb81-e3a678f192fd |  | textbox | Number of Points
button | daee1aa3-f2b1-5c95-adce-656a9c4b279d |  | button | All Supply cables roughed-in | Yes, No, N/A
button | bd45f1a5-b16b-5eea-98ab-9a2d3410f4d8 |  | button | All cable loops installed | Yes, No, N/A
button | 027dce5f-f819-5295-a972-e516aa224e15 |  | button | All cables fitted off | Yes, No, N/A
button | f7b1f3dd-91fc-5eee-8842-539bfd44cbc6 |  | button | All fittings in correct location | Yes, No, N/A
button | 85b2b607-1e59-51b5-9f0b-34eebab8b804 |  | button | Switchboard In-process & Final Inspection Check | Yes, No, N/A
text | 40eede7d-cd8d-53f7-85b8-7ea8f3d9e453 |  | textbox | Allocated C/B Number
text | 66a6ad8e-cbec-5e3a-95ea-ed65f6e0cd2c |  | textbox | Allocated C/B Size
text | a5bd071b-5940-52f6-9003-1db3345de338 |  | textbox | A/N/E Fitted off Date
checkpoint-status | 608b1d9a-e23e-4ef3-92e5-f1f97a09416e |  | checkpoint | 3. Circuit Details - Pass once entered
label | d626e0bb-b01b-586f-809c-1269ea7993fc |  | note | Add comments/photos below if any hold ups or unable to complete areas
text | 519fa779-eedc-5021-94c4-7962a564c303 |  | textbox | Circuit ID Number
select | 3bd66f10-8f00-5892-abb6-f9697cc06e9b |  | dropdown | Cable Size | 1.5mm, 2.5mm, 4mm, 6mm, Other (Specify Below)
text | ed163177-181a-540f-ae39-e14ad90e95f3 |  | textbox | Other (Specify here)
text | 013d01ec-d4c9-5dcd-8ac5-caf28363b084 |  | textbox | Number of Points
button | abe6c4f2-4bd6-521f-a8e7-d1f23429dc55 |  | button | All Supply cables roughed-in | Yes, No, N/A
button | 670352cf-c0bf-5418-82f7-d6f49e5a47f2 |  | button | All cable loops installed | Yes, No, N/A
button | 9e4f090a-7251-57e4-8e22-34d7590cb011 |  | button | All cables fitted off | Yes, No, N/A
button | 92dbc973-9a69-5ba2-93fb-2be0ec2e39d6 |  | button | All fittings in correct location | Yes, No, N/A
button | a9398e34-a1e8-542a-9f46-5e359f85078c |  | button | Switchboard In-process & Final Inspection Check | Yes, No, N/A
text | 551dc897-344d-5d1b-9654-5b67e8132798 |  | textbox | Allocated C/B Number
text | cd6932f8-b5b3-5a9f-a349-55c73ef526f1 |  | textbox | Allocated C/B Size
text | c31bae8d-6827-55dd-9264-b99c28867a16 |  | textbox | A/N/E Fitted off Date
checkpoint-status | 456a17ac-53af-487d-8e48-1841c2077782 |  | checkpoint | 4. Circuit Details - Pass once entered
label | b760d13f-7c7a-5ca8-a423-b1d8fd66c40d |  | note | Add comments/photos below if any hold ups or unable to complete areas
text | 96f23484-ac0d-5352-b0cc-ccb652dc7484 |  | textbox | Circuit ID Number
select | 250c5ab8-9727-5cbf-beec-f107c23d3b35 |  | dropdown | Cable Size | 1.5mm, 2.5mm, 4mm, 6mm, Other (Specify Below)
text | 7c3c39bb-037d-5258-962f-8e214dbbc9ff |  | textbox | Other (Specify here)
text | f840be23-cc49-5ec8-97e9-fd3ae617f5cb |  | textbox | Number of Points
button | e0bb93c7-7935-5687-af01-6bc12de8487a |  | button | All Supply cables roughed-in | Yes, No, N/A
button | 8786f84d-33fd-523f-9cd1-158c540cf79f |  | button | All cable loops installed | Yes, No, N/A
button | ca2496f0-aaa5-5f6f-a9f5-a75f3e3d8216 |  | button | All cables fitted off | Yes, No, N/A
button | d8d12ddc-c534-5f0e-a866-b87c7cdc6cae |  | button | All fittings in correct location | Yes, No, N/A
button | f3757465-8e7f-5a64-9406-4e4c917325ba |  | button | Switchboard In-process & Final Inspection Check | Yes, No, N/A
text | 0ce92bcc-158e-5754-9b84-8289a47ccbe9 |  | textbox | Allocated C/B Number
text | af763e0d-3ba7-5827-8e2c-e4fe2225689f |  | textbox | Allocated C/B Size
text | 69f81968-c2fb-5d68-8f6a-09788f22a0b1 |  | textbox | A/N/E Fitted off Date
checkpoint-status | e64c1700-e06f-4452-9f0a-bc56cc879f95 |  | checkpoint | 5. Circuit Details - Pass once entered
label | 8fa12c26-0b8a-5d43-94f7-fc9782fb0cbb |  | note | Add comments/photos below if any hold ups or unable to complete areas
text | 2f192fd5-2578-5a58-b3a8-ca427fd6198c |  | textbox | Circuit ID Number
select | c89fc13c-2b2e-5c2c-a469-21f2d5d7e4f4 |  | dropdown | Cable Size | 1.5mm, 2.5mm, 4mm, 6mm, Other (Specify Below)
text | 4adbe098-ca48-558a-8549-76bf849c4faa |  | textbox | Other (Specify here)
text | fe743e51-3349-5af6-ade2-43fd6c25c6af |  | textbox | Number of Points
button | 6170a508-0dca-5f0a-b159-321edd6f710d |  | button | All Supply cables roughed-in | Yes, No, N/A
button | 0512c63a-f1f2-50dc-8d72-eff397669d1f |  | button | All cable loops installed | Yes, No, N/A
button | 85a85345-db1a-51a0-ba76-7d04fcfc2376 |  | button | All cables fitted off | Yes, No, N/A
button | eb8d3d49-ea74-5ec7-8f3d-de4558668f94 |  | button | All fittings in correct location | Yes, No, N/A
button | ced2cd3d-0905-50cf-bfe1-0def2fb357b2 |  | button | Switchboard In-process & Final Inspection Check | Yes, No, N/A
text | e0b5e7bc-71e9-560a-b3b6-7cee53d525f3 |  | textbox | Allocated C/B Number
text | 8c74fbc2-21da-5ad5-9641-d26d1ff46f37 |  | textbox | Allocated C/B Size
text | 1c042d07-8cfe-51a4-a229-7b235189d188 |  | textbox | A/N/E Fitted off Date
checkpoint-status | 7c616d93-c4f8-4bb0-bea7-15375a51c0a9 |  | checkpoint | 6. Circuit Details - Pass once entered
label | d79cfc43-d56a-5174-bb5c-676b6e908274 |  | note | Add comments/photos below if any hold ups or unable to complete areas
text | ebf02f77-c02a-5d20-b5b4-4dac6d51cc91 |  | textbox | Circuit ID Number
select | bd00b49c-85e3-58cc-a937-be3a21f43bbb |  | dropdown | Cable Size | 1.5mm, 2.5mm, 4mm, 6mm, Other (Specify Below)
text | e06d214e-44d8-575e-936f-729523bf3181 |  | textbox | Other (Specify here)
text | dccc2706-93dd-558f-8a88-c2c7f194d223 |  | textbox | Number of Points
button | d72337c1-8b9b-562c-b3dc-1c002cd16bde |  | button | All Supply cables roughed-in | Yes, No, N/A
button | 604fab8f-83cf-52f4-a932-c07893087246 |  | button | All cable loops installed | Yes, No, N/A
button | 4b7a129d-878a-5cd8-a7f4-17f6e893f088 |  | button | All cables fitted off | Yes, No, N/A
button | 1114de51-e8da-54e3-9e89-e9da15043a87 |  | button | All fittings in correct location | Yes, No, N/A
button | 45f10472-d5cc-5d27-9f27-a7eabeb2fa0a |  | button | Switchboard In-process & Final Inspection Check | Yes, No, N/A
text | e1389095-9f6e-5640-9dca-4f334acdbc7f |  | textbox | Allocated C/B Number
text | bf453ea2-fb53-56e9-945d-da4e9fd6606a |  | textbox | Allocated C/B Size
text | d4d6ff1e-450a-594c-9180-533fbf749fc3 |  | textbox | A/N/E Fitted off Date
checkpoint-status | 4a5c460c-1500-4e99-b2dc-bdf9b7b2bb26 |  | checkpoint | Final Verification (ready for commissioning) - Pass once entered
text | b244ce05-43a6-554e-a99a-c6af80d61277 |  | textbox | Name
text | 80ccc880-c511-53e0-a51c-de8de0dc0423 |  | textbox | License No.
holdpoint | b1b8ef58-2563-4f08-9b23-94a6a986a279 |  | signoff | Click to add Electrician's Sign-Off Signature
checklist-flat | c04424f6-c9a6-441c-8c18-36fb78c9c86e |  | checklist | Hotel Room Rough-In |  |  |  |  | Yes | 04. Hotel Room Rough-In | 100ce955-369c-4c42-a149-0b36fc364e1c
checkpoint-status | 24082a24-7574-4647-97c9-200f22bc38f0 |  | checkpoint | Mark up room
checkpoint-status | 331d480f-0851-4564-929c-ce8713319398 |  | checkpoint | Lighting feed 1. To Entry switch panel. (1.5mm tps)
checkpoint-status | 8c9042d5-1b6b-4fdc-874d-ccf21b4fd378 |  | checkpoint | H/A to switch panels and emg (1.5mm tps)
checkpoint-status | 0ac641a5-c84e-4e4f-9a68-0f8a8e033858 |  | checkpoint | Bed head 2 way switching for night light (1.5mm twin and SDI)
checkpoint-status | 28cfd3fe-2baf-4a6b-adb5-c77325750f60 |  | checkpoint | Bed head 3 way switching for general room lights (1.5mm twin)
checkpoint-status | d688bc65-a26a-4144-afc2-8de2c17e4e79 |  | checkpoint | Night light switch to bathroom access panel. (1.5mm tps)
checkpoint-status | 6888d55e-e4cc-457a-a140-32a8413b28ee |  | checkpoint | Bathroom lighting. Wall light, down light and exhaust fan (1.5mm tps)
checkpoint-status | caf939af-e31b-4f72-852b-ac1eec49495f |  | checkpoint | Loops for room and entry down lights (1.5mm tps)
checkpoint-status | eb1b040d-6483-4ca0-96f6-ed18123e4f62 |  | checkpoint | Twin cables for fridge downlight, bar and LED strip back to bathroom access panel (1.5mm)
checkpoint-status | e4d37aea-4cd9-4ebb-bed5-2f0217859372 |  | checkpoint | Card reader (1.5mm tps and SDI)
checkpoint-status | d30f13bb-b083-4ba6-866b-8abbf3ef6ae6 |  | checkpoint | Power feed 1. To data hub
checkpoint-status | b1881fd7-2912-4756-a5b1-39b657b6a049 |  | checkpoint | Power feed 2. (2.5mm tps)
checkpoint-status | b2b12688-2327-4bce-a8d3-eafc06d9e029 |  | checkpoint | Power loops to bed heads, cleaners point, exhaust fan, TV, shaver outlets, desk, RCP06. (2.5mm tps)
checkpoint-status | 93e2b5b8-1826-4b33-a4e8-9c8d49d4bf83 |  | checkpoint | Plug base fit off
checkpoint-status | 605814e8-638c-48b4-95d7-66805942109e |  | checkpoint | Room Rough-in complete
holdpoint | e589c3ba-cd6f-4418-a7aa-ccea5f4a1a96 |  | signoff | Add Signature
checklist-flat | 24382cd2-c4e2-4aee-b826-73a65833b080 |  | checklist | Field Wiring ITP Circuits 31 to 36 |  |  |  |  | Yes | SYS - Field Wiring ITP Circuits 31 to 36 | 164bf633-eb9a-4718-b386-1b64dc25279e
checkpoint-status | 679e0cf4-93e6-4712-ab21-c9dd8287b1c8 |  | checkpoint | Details - Pass once entered
text | aaf553fc-7466-5358-8e14-954d49752deb |  | textbox | Switchboard / Identification No.
text | 85cdf356-14a5-5e7b-b7a7-f2ab36596b72 |  | textbox | Drawing & Rev No. (Photograph below)
checkpoint-status | 437d3132-e2c5-4283-9b5a-173448d050da |  | checkpoint | 1. Circuit Details - Pass once entered
label | e4877ede-274a-529f-8a18-9a7ffcafa209 |  | note | Add comments/photos below if any hold ups or unable to complete areas
text | 1d383de0-16bb-5f76-80a4-0a59cd72c3e9 |  | textbox | Circuit ID Number
select | 2a26aeb9-c544-5975-af25-65c241ace228 |  | dropdown | Cable Size | 1.5mm, 2.5mm, 4mm, 6mm, Other (Specify Below)
text | 5450e82e-2aba-5def-afcf-a67772b8a697 |  | textbox | Other (Specify here)
text | ded30785-9353-53b9-9a5f-ef921fb51a6c |  | textbox | Number of Points
button | 9b0342d7-6d7b-5bba-8635-273fa822b75d |  | button | All cables roughed-in | Yes, No, N/A
button | 04d6420c-ca4f-50ca-907f-b204b7acf8b2 |  | button | All cable loops installed | Yes, No, N/A
button | fcddd154-f989-5a79-a7f8-3e72e1c5b773 |  | button | All cables fitted off | Yes, No, N/A
button | c33f4d99-8043-5b1d-8339-78c039166e6f |  | button | All fittings in correct location | Yes, No, N/A
button | a8b37199-8471-5707-a4c2-57e4f61c42fa |  | button | Switchboard In-process & Final Inspection Check | Yes, No, N/A
text | 0a149970-fe1d-5cc5-b495-02af2042b63a |  | textbox | Allocated C/B Number
text | 8f6b812e-d90a-505c-bddd-bb743a3b63cf |  | textbox | Allocated C/B Size
text | 483bc2b6-6352-5192-bb42-a45c52afaab4 |  | textbox | A/N/E Fitted off Date
checkpoint-status | 6f55bf6a-87f8-41e0-93d4-116fe8c6d200 |  | checkpoint | 2. Circuit Details - Pass once entered
label | 2aaba550-c831-5874-98a4-16322516ed43 |  | note | Add comments/photos below if any hold ups or unable to complete areas
text | 43c527bc-e73c-5f21-81c3-84369dbf7809 |  | textbox | Circuit ID Number
select | a56b4026-b605-564f-83b8-35edeaf1c4a0 |  | dropdown | Cable Size | 1.5mm, 2.5mm, 4mm, 6mm, Other (Specify Below)
text | b681d2a3-8580-56bb-88ef-756062b44379 |  | textbox | Other (Specify here)
text | d40f965d-c63b-518a-9be9-052e2c3b96ad |  | textbox | Number of Points
button | ddde3743-003a-50c0-9268-83c35856b6b4 |  | button | All cables roughed-in | Yes, No, N/A
button | b6f04cfe-7cc5-5607-b740-75d121ee64e1 |  | button | All cable loops installed | Yes, No, N/A
button | ed6789f1-0e3f-5965-aea6-ebcbd012d1dd |  | button | All cables fitted off | Yes, No, N/A
button | 0b155dbe-e720-51fb-a448-29441db70d07 |  | button | All fittings in correct location | Yes, No, N/A
button | 12707efa-47de-57ef-b123-9a193eefdf25 |  | button | Switchboard In-process & Final Inspection Check | Yes, No, N/A
text | 282c3783-0b16-5006-8e5f-0f0d3522a50c |  | textbox | Allocated C/B Number
text | 8bbf9d42-e736-5320-a9eb-d5e2ec6c6e95 |  | textbox | Allocated C/B Size
text | fd623ca8-ab70-566c-b2a5-6eac83e0a82c |  | textbox | A/N/E Fitted off Date
checkpoint-status | 6d7bbb17-0ad2-4341-8ffe-dacc508df5f6 |  | checkpoint | 3. Circuit Details - Pass once entered
label | 0ceab492-455f-545b-9398-340a2c94b5b6 |  | note | Add comments/photos below if any hold ups or unable to complete areas
text | aa63a356-6c4e-5579-b9a8-e8cec340c9de |  | textbox | Circuit ID Number
select | 6291bc47-819d-5b43-acf3-2c11dd18cedb |  | dropdown | Cable Size | 1.5mm, 2.5mm, 4mm, 6mm, Other (Specify Below)
text | 3d5d34f9-d064-55dd-98a8-b7ed87640295 |  | textbox | Other (Specify here)
text | 870d62dc-d84b-5e52-a0f2-8e61ec821766 |  | textbox | Number of Points
button | a483b443-3833-5fd0-9b8e-e089bc765a63 |  | button | All cables roughed-in | Yes, No, N/A
button | 66fe2eb3-4d54-5fcc-a411-50bf339f04ff |  | button | All cable loops installed | Yes, No, N/A
button | 05ed9dab-ff23-51ea-bdeb-77355244dab8 |  | button | All cables fitted off | Yes, No, N/A
button | 7dc429ba-f11b-55cd-9b82-376adb766c4a |  | button | All fittings in correct location | Yes, No, N/A
button | 703e1436-c1e3-5d8d-8ca4-b0d51f4e7e09 |  | button | Switchboard In-process & Final Inspection Check | Yes, No, N/A
text | d923ab51-7f0f-5c6a-a8c5-08a15bb1acca |  | textbox | Allocated C/B Number
text | e3392211-187a-55e9-83ed-b1ac4d99dc78 |  | textbox | Allocated C/B Size
text | 1ae0eb6e-6fcb-59ed-a4f9-d66fbd1b122e |  | textbox | A/N/E Fitted off Date
checkpoint-status | ca80561b-5129-4721-afab-5884e8351fd4 |  | checkpoint | 4. Circuit Details - Pass once entered
label | 9b9ee318-523e-5093-bb13-42c10f8841f2 |  | note | Add comments/photos below if any hold ups or unable to complete areas
text | 9db42183-c575-5dcb-8464-70ce09c00c4e |  | textbox | Circuit ID Number
select | 66d5bab0-118e-5789-a478-fe03fcc81461 |  | dropdown | Cable Size | 1.5mm, 2.5mm, 4mm, 6mm, Other (Specify Below)
text | e95d45c4-23d2-5015-8433-70c1681d11a9 |  | textbox | Other (Specify here)
text | b2f3cfa3-dca6-5969-8c76-ce38e8676a34 |  | textbox | Number of Points
button | f9bcb791-8033-53e1-93a5-c2d8974028fd |  | button | All cables roughed-in | Yes, No, N/A
button | 389e4802-928e-5bf9-93f1-cc3fec83384c |  | button | All cable loops installed | Yes, No, N/A
button | c81d18dc-2d2d-5bb8-866d-fcb88a17a366 |  | button | All cables fitted off | Yes, No, N/A
button | 04045a68-02f8-5cb8-932b-a67d9964ba19 |  | button | All fittings in correct location | Yes, No, N/A
button | 580afb0d-37f4-5889-b304-9061210ab939 |  | button | Switchboard In-process & Final Inspection Check | Yes, No, N/A
text | 6b87e1e1-5c87-5e1d-b90f-f2978eca7c95 |  | textbox | Allocated C/B Number
text | d8c3c6ad-ff86-5537-9061-954a6c885fb8 |  | textbox | Allocated C/B Size
text | 7f181c9c-ac07-55bd-b891-fae7845b0db6 |  | textbox | A/N/E Fitted off Date
checkpoint-status | 1e98d958-2237-45be-baf2-fa5173c2c083 |  | checkpoint | 5. Circuit Details - Pass once entered
label | 8460766d-f940-5e13-aad2-a0aa168a1a32 |  | note | Add comments/photos below if any hold ups or unable to complete areas
text | a19c9525-62d6-59d6-bbd6-6b69c5bfc500 |  | textbox | Circuit ID Number
select | ef30566b-f72c-5362-83ae-a187d31a4d94 |  | dropdown | Cable Size | 1.5mm, 2.5mm, 4mm, 6mm, Other (Specify Below)
text | f690a517-a3f9-59af-abb6-369b876e167d |  | textbox | Other (Specify here)
text | 2e443120-b169-54a2-be4a-1edfaee4238e |  | textbox | Number of Points
button | 0ddee8de-7b11-57d7-9f3c-a0080a373b93 |  | button | All cables roughed-in | Yes, No, N/A
button | 6de8d7ac-e900-57ac-9764-02a7afefb97e |  | button | All cable loops installed | Yes, No, N/A
button | 4e5b7527-3d4a-5976-90d7-67fd7e8c67d2 |  | button | All cables fitted off | Yes, No, N/A
button | f809269d-1d85-530d-b5b1-965dc2372772 |  | button | All fittings in correct location | Yes, No, N/A
button | 771d6426-c3c0-55dc-b19a-d600f8ed2055 |  | button | Switchboard In-process & Final Inspection Check | Yes, No, N/A
text | a3742737-f0bc-566a-ac0d-fdb78a05760d |  | textbox | Allocated C/B Number
text | b17adf29-6fb7-5efc-98d4-cd21aa17f529 |  | textbox | Allocated C/B Size
text | ce0e58ee-0db2-51a3-b725-82be6344660c |  | textbox | A/N/E Fitted off Date
checkpoint-status | d4905e9d-1173-4be9-bc81-e9826b47ecb1 |  | checkpoint | 6. Circuit Details - Pass once entered
label | 64e48f11-6920-586f-b942-f741e07d7399 |  | note | Add comments/photos below if any hold ups or unable to complete areas
text | a27624fa-251f-5046-a257-ed2ff302fbee |  | textbox | Circuit ID Number
select | 4f4649fb-aeac-5b13-871a-065882eeaca7 |  | dropdown | Cable Size | 1.5mm, 2.5mm, 4mm, 6mm, Other (Specify Below)
text | 1db37e99-ade8-5690-844d-cee2b8cf8e18 |  | textbox | Other (Specify here)
text | 971c319c-704b-54af-abdd-329808229f1e |  | textbox | Number of Points
button | b5badee4-d916-5ae8-bfc8-5cc540715705 |  | button | All cables roughed-in | Yes, No, N/A
button | a5d7f8b5-600a-5e59-884b-2d6c80647eb8 |  | button | All cable loops installed | Yes, No, N/A
button | cca06b12-6080-52c6-883c-2f0e4170baf8 |  | button | All cables fitted off | Yes, No, N/A
button | 853a877a-8d8f-5452-a6aa-646f9246c256 |  | button | All fittings in correct location | Yes, No, N/A
button | 70dfbafe-de08-54a9-b4bb-4b59efad0cdd |  | button | Switchboard In-process & Final Inspection Check | Yes, No, N/A
text | 1f1c139b-12b3-5c5a-85d9-31dcae383814 |  | textbox | Allocated C/B Number
text | 7cc7a974-873c-5523-b339-d2ef4c4030d9 |  | textbox | Allocated C/B Size
text | d727f930-bd16-5a73-b0fd-c2cc90a537c2 |  | textbox | A/N/E Fitted off Date
checkpoint-status | 249f4f60-2074-49d5-b693-29a9b24420f8 |  | checkpoint | Final Verification (ready for commissioning) - Pass once entered
text | a5e9a72f-8007-5342-9cce-b39b9d0d47c6 |  | textbox | Name
text | dcf1f554-5810-53da-a3d2-08adddcec83d |  | textbox | License No.
holdpoint | 13227bd2-ee2e-4aba-8032-526a3724622b |  | signoff | Click to add Electrician's Sign-Off Signature
checklist-flat | 0838b23d-ebd2-4f67-a61a-e5dac1830844 |  | checklist | Switchboard Testing & Commission ITP Circuits 1 to 6 |  |  |  |  | Yes | 16. Switchboard Testing & Commission ITP Circuits 1 to 6 (V.051121) | 19e3b35c-b603-4626-aecf-f41058a1b5ff
checkpoint-status | 87f4a072-7617-4d88-beae-fa0ee84deb93 |  | checkpoint | Details - Pass once entered
text | 1cb3b817-e24d-58f5-811b-78afd8468dca |  | textbox | Switchboard / Identification No.
text | 0b424739-2f20-5fff-b352-8e324bd558bf |  | textbox | Drawing & Rev No. (Photograph below)
label | 181f3c51-fe66-5396-ada3-fd730531c8d1 |  | note | Tester Type: Fluke
label | 18525009-87a5-5c8a-9d3a-c95571d13d30 |  | note | Serial: 5005099
label | 7f086383-fc6d-5348-928d-907d1a82d2c6 |  | note | Calibration Date: 12-08-2021
checkpoint-status | 9d968455-c2f4-4645-ab7c-4e61cddab8f0 |  | checkpoint | 1. Switchboard Testing & Commissioning - Pass once entered
text | a1befe63-a2f7-5faf-bec6-981553089b0e |  | textbox | C/B No.
text | dbebdf4f-76ef-5a0f-9cd9-2f9b10de3cf4 |  | textbox | Circuit No.
text | 13c54e2b-6d24-56bc-8db6-6f0211b5e42b |  | textbox | Destination
button | 9f3c6731-cbf6-5b91-9b2b-a44f178500ed |  | button | Visual Check completed | Yes, No, N/A
button | d69a1494-3cb4-5477-9da1-ee289d8dacf8 |  | button | Earth Continuity Test (Ohms) | <0.5Ohms, Other (Please specify)
text | a19fd000-6534-5b02-a098-e1c396ebeb30 |  | textbox | Other (Specify here)
button | f2883d1f-d81d-5a56-8e30-3c8c182b5607 |  | button | Insul Resis - Phase to Phase (Ohms) | >1MOhms, N/A, Other (Please specify)
text | 93e40a4c-c382-5f0d-8046-c115f497ae4e |  | textbox | Other (Specify here)
button | 15422f1e-8320-5d71-bcd9-642c4e7b3f57 |  | button | Insul Resis - Phase to Neutral where required (Ohms) | >1MOhms, N/A, Other (Please specify)
text | 80f95549-fe73-5286-a5be-f4cf6c8eb3d0 |  | textbox | Other (Specify here)
button | dddcd1ed-d3dd-5d26-bc3c-c6810683414e |  | button | Insul Resis - Neutral to Earth (Ohms) | >1MOhms, N/A, Other (Please specify)
text | 9233190e-9d50-55cf-b86f-37391224edb9 |  | textbox | Other (Specify here)
button | d0411ed2-28fa-5fb4-a226-53e13b5009d9 |  | button | Insul Resis - Phase to Earth (Ohms) | >1MOhms, N/A, Other (Please specify)
text | 85811958-8e11-5d96-bd7d-8e0bbf09606c |  | textbox | Other (Specify here)
button | aa90c6ad-5403-5335-99cd-189ed9e4ea4c |  | button | Operations & Polarity test | Pass, Fail
button | 73002f94-1a49-5b84-a3c7-87a52556ce72 |  | button | Loop impedance tested where applicable | Pass, Fail, N/A
text | 7aee8f73-add5-59f1-8ba8-ea3dcd7cac67 |  | textbox | Test result (Ohms)
select | 4e65ed7f-5ce1-5e2c-852e-dc502995467c |  | dropdown | C/B Size | 6 amps, 10 amps, 16 amps, 20 amps, 25 amps, 32 amps, 40 amps, 50 amps, 63 amps, 80 amps, 100 amps, 125 amps, 150 amps, 160 amps, 200 amps, 250 amps, 315 amps, 400 amps, 500 amps, 630 amps, 800 amps, 1000 amps, 1600 amps, 2000 amps, 2500 amps, 3000 amps, 3200 amps, Other (Please specify)
text | 04cae1c7-b2dd-5688-aa5b-382493fd008b |  | textbox | Other (Specify here)
select | 403aa8ee-50f6-5f66-a2e7-4be8c40fb232 |  | dropdown | C/B Type | B, C, D, Other (Please specify)
text | 6394259e-1bf8-5254-a13f-42a820340d7c |  | textbox | Other (Specify here)
button | 549b00d9-c970-5079-ac9f-b8c0c37116e4 |  | button | Safe to energise - CAN ONLY BE PASSED ONCE ABOVE IS COMPLETED | Pass, Fail
label | f466d160-624f-5fc5-b320-da91390b548b |  | note | If not safe leave blank and follow isolation procedure
checkpoint-status | a0a03870-0a03-456d-b42b-7c42a2f00bbb |  | checkpoint | RCD Test where applicable
checkpoint-status | 0d262f60-a436-4734-bafc-3507021716a1 |  | checkpoint | 2. Switchboard Testing & Commissioning - Pass once entered
text | 6d072bcb-e0ae-5557-8087-4faa25b59141 |  | textbox | C/B No.
text | f5172885-851f-5f2d-b749-e37856319b27 |  | textbox | Circuit No.
text | 526272e9-d793-584e-b12f-3c9d2fac2405 |  | textbox | Destination
button | 20999d68-5c8a-56e5-b7ab-c8b0fc5fe495 |  | button | Visual Check completed | Yes, No, N/A
button | 2d7d7ec1-fda4-5bc2-a02e-4698abeacada |  | button | Earth Continuity Test (Ohms) | <0.5Ohms, Other (Please specify)
text | dec78bfc-2c63-50fd-a0cf-6fb29469e321 |  | textbox | Other (Specify here)
button | cfd2b8bf-49c1-51ac-a684-3c6884d21131 |  | button | Insul Resis - Phase to Phase (Ohms) | >1MOhms, N/A, Other (Please specify)
text | fb3e5e31-2b67-5081-9505-0c33e4a13980 |  | textbox | Other (Specify here)
button | 20e9753a-067f-5778-af28-3cf81e6ce275 |  | button | Insul Resis - Phase to Neutral where required (Ohms) | >1MOhms, N/A, Other (Please specify)
text | a9baa923-072c-5177-8ba0-99d838454459 |  | textbox | Other (Specify here)
button | fa0b75bb-0f71-5e10-b912-f4ca0ed35433 |  | button | Insul Resis - Neutral to Earth (Ohms) | >1MOhms, N/A, Other (Please specify)
text | e8aa4638-b419-5dc2-b300-dfebba905b45 |  | textbox | Other (Specify here)
button | 3d08aa0c-e989-54d7-ba08-3626c5a1e062 |  | button | Insul Resis - Phase to Earth (Ohms) | >1MOhms, N/A, Other (Please specify)
text | 82e81051-01bd-5cc2-a365-4631b29040d2 |  | textbox | Other (Specify here)
button | a05e0d9d-68df-51c9-8037-8bc452023293 |  | button | Operations & Polarity test | Pass, Fail
button | 32ba9291-8822-5553-8b43-ce69d2ee8f07 |  | button | Loop impedance tested where applicable | Pass, Fail, N/A
text | 93ef7e44-2283-5e39-a2f6-60d1b2d47340 |  | textbox | Test result (Ohms)
select | e6ecb28e-f2b1-56dd-b75c-398fd5d177ac |  | dropdown | C/B Size | 6 amps, 10 amps, 16 amps, 20 amps, 25 amps, 32 amps, 40 amps, 50 amps, 63 amps, 80 amps, 100 amps, 125 amps, 150 amps, 160 amps, 200 amps, 250 amps, 315 amps, 400 amps, 500 amps, 630 amps, 800 amps, 1000 amps, 1600 amps, 2000 amps, 2500 amps, 3000 amps, 3200 amps, Other (Please specify)
text | 50aa64b3-0933-55ba-aeb0-59379824b664 |  | textbox | Other (Specify here)
select | ad8ac1cc-52b5-5a38-ac91-6e8e24b4bc0e |  | dropdown | C/B Type | B, C, D, Other (Please specify)
text | b59a190a-f39b-56ed-8ebb-339f127f5997 |  | textbox | Other (Specify here)
button | 76c71926-0ae4-5cd0-a5ee-b4ceb9280077 |  | button | Safe to energise - CAN ONLY BE PASSED ONCE ABOVE IS COMPLETED | Pass, Fail
label | 319e8f0a-4d49-54fc-bc54-c66ccbb4bfb4 |  | note | If not safe leave blank and follow isolation procedure
checkpoint-status | 156b6eb3-e72b-4073-8fb3-6f4eed7b2077 |  | checkpoint | RCD Test where applicable
checkpoint-status | 36e802e4-acde-43e9-b2d1-f732c526a47e |  | checkpoint | 3. Switchboard Testing & Commissioning - Pass once entered
text | 36f0318e-b5a1-5c43-9653-73924fb51baf |  | textbox | C/B No.
text | c116a0a3-0fd1-5794-bb98-75462ebd5295 |  | textbox | Circuit No.
text | 83dd8cb0-d077-51e5-9cc3-4515a4b3aaed |  | textbox | Destination
button | b15edd37-2647-5d10-b3f4-a65635ebca9c |  | button | Visual Check completed | Yes, No, N/A
button | d647bcaa-fead-5b5b-b50f-97b3b715be40 |  | button | Earth Continuity Test (Ohms) | <0.5Ohms, Other (Please specify)
text | 666af45b-7629-5992-8eda-eeaf8b1b9819 |  | textbox | Other (Specify here)
button | fcd555e0-8ea7-59f6-8e62-cfebe4010a38 |  | button | Insul Resis - Phase to Phase (Ohms) | >1MOhms, N/A, Other (Please specify)
text | 932e3ab0-6793-5dc7-a573-5f9c0d75e5d9 |  | textbox | Other (Specify here)
button | 934b8491-1ad0-58f1-9663-996a4ed9e7d0 |  | button | Insul Resis - Phase to Neutral where required (Ohms) | >1MOhms, N/A, Other (Please specify)
text | 0a118022-b528-5892-a6ec-6f52e10f9893 |  | textbox | Other (Specify here)
button | 05180ecf-f337-56e9-98dd-794e4a9e8a0b |  | button | Insul Resis - Neutral to Earth (Ohms) | >1MOhms, N/A, Other (Please specify)
text | cb758529-2bf8-5d0b-b39f-52db6654eb2f |  | textbox | Other (Specify here)
button | 2860350a-7527-5313-a788-5bf3962a025d |  | button | Insul Resis - Phase to Earth (Ohms) | >1MOhms, N/A, Other (Please specify)
text | a3a98b1c-1f7f-5e9d-952c-755e2628b7d8 |  | textbox | Other (Specify here)
button | 87d7f484-389e-51af-9ea1-5f64f6f67e74 |  | button | Operations & Polarity test | Pass, Fail
button | f07fa96b-cccd-508d-9ff1-5c7e5a8ec31c |  | button | Loop impedance tested where applicable | Pass, Fail, N/A
text | 83430433-a462-5ca4-86db-8fbed9fe500e |  | textbox | Test result (Ohms)
select | 8e5da5fa-62a5-512b-a75f-7b749d44d88d |  | dropdown | C/B Size | 6 amps, 10 amps, 16 amps, 20 amps, 25 amps, 32 amps, 40 amps, 50 amps, 63 amps, 80 amps, 100 amps, 125 amps, 150 amps, 160 amps, 200 amps, 250 amps, 315 amps, 400 amps, 500 amps, 630 amps, 800 amps, 1000 amps, 1600 amps, 2000 amps, 2500 amps, 3000 amps, 3200 amps, Other (Please specify)
text | d5bd1256-9e1d-522e-ae26-4b757c53c3bd |  | textbox | Other (Specify here)
select | d781441c-4acd-5aa3-a404-8d4705cb3b02 |  | dropdown | C/B Type | B, C, D, Other (Please specify)
text | 6634a876-a3a7-5a63-8a3f-674e20a63a17 |  | textbox | Other (Specify here)
button | 0e793187-1557-5aec-85ec-92e061129057 |  | button | Safe to energise - CAN ONLY BE PASSED ONCE ABOVE IS COMPLETED | Pass, Fail
checkpoint-status | e5cd2598-014a-4e47-9375-40c63054323f |  | checkpoint | RCD Test where applicable
label | af2714f9-83a5-503d-9c0e-7a8af707b15a |  | note | If not safe leave blank and follow isolation procedure
checkpoint-status | 2d55f97d-96f0-4c7a-96ed-f2816ad71afa |  | checkpoint | 4. Switchboard Testing & Commissioning - Pass once entered
text | 0942ab70-faf9-5360-acb8-03c92d626aec |  | textbox | C/B No.
text | 4c87701f-aaa8-55ea-81b7-2034c18d08d6 |  | textbox | Circuit No.
text | 4e66fc7f-4689-5fa7-8b60-06c03da93fda |  | textbox | Destination
button | 11d0baca-28c8-5038-b8ee-20444887a034 |  | button | Visual Check completed | Yes, No, N/A
button | 7f9a10db-49ba-5082-ad59-83032ae41f17 |  | button | Earth Continuity Test (Ohms) | <0.5Ohms, Other (Please specify)
text | 0d57045d-6030-5388-a7e2-86861f480f03 |  | textbox | Other (Specify here)
button | 5ed3ce7e-eb89-5e89-8267-bc49f0744c60 |  | button | Insul Resis - Phase to Phase (Ohms) | >1MOhms, N/A, Other (Please specify)
text | fd902138-d2a1-5317-a9df-dbf7d5f91d08 |  | textbox | Other (Specify here)
button | 403e1ce0-bb22-5ada-afbf-f4ecb8f10ecc |  | button | Insul Resis - Phase to Neutral where required (Ohms) | >1MOhms, N/A, Other (Please specify)
text | 7e10e61a-c21b-5553-a113-24a6a3132a89 |  | textbox | Other (Specify here)
button | 2c718723-e9ca-51c2-b02c-2ca4a8c54f4f |  | button | Insul Resis - Neutral to Earth (Ohms) | >1MOhms, N/A, Other (Please specify)
text | c51b2eb8-3a87-55e5-9c2d-5fbf26b43022 |  | textbox | Other (Specify here)
button | bd616c63-1b63-5e27-aa9d-d1884a290773 |  | button | Insul Resis - Phase to Earth (Ohms) | >1MOhms, N/A, Other (Please specify)
text | 9cdd852d-2a64-50ee-8d5c-0aa42bd323fe |  | textbox | Other (Specify here)
button | 5fddaa18-4039-55fe-9303-43beae500686 |  | button | Operations & Polarity test | Pass, Fail
button | d4237e0c-b15b-5e49-8290-b23eb9127bb4 |  | button | Loop impedance tested where applicable | Pass, Fail, N/A
text | d4567060-1d60-5654-b630-8e6ff30e8a0c |  | textbox | Test result (Ohms)
select | 7f8969a1-2889-5ebc-b626-8d47f8ec0e65 |  | dropdown | C/B Size | 6 amps, 10 amps, 16 amps, 20 amps, 25 amps, 32 amps, 40 amps, 50 amps, 63 amps, 80 amps, 100 amps, 125 amps, 150 amps, 160 amps, 200 amps, 250 amps, 315 amps, 400 amps, 500 amps, 630 amps, 800 amps, 1000 amps, 1600 amps, 2000 amps, 2500 amps, 3000 amps, 3200 amps, Other (Please specify)
text | 24373643-94b2-5c27-8546-6457633a449c |  | textbox | Other (Specify here)
select | ac8fa524-7d3b-55f5-88fa-6f9acb31a39f |  | dropdown | C/B Type | B, C, D, Other (Please specify)
text | 19a6b00c-6ff2-5faa-8852-8f8a66ae1fc8 |  | textbox | Other (Specify here)
button | 688c82f5-c6be-5a10-9418-470c94d300e8 |  | button | Safe to energise - CAN ONLY BE PASSED ONCE ABOVE IS COMPLETED | Pass, Fail
label | f56621c3-71b9-558d-8f1e-5463c93ca016 |  | note | If not safe leave blank and follow isolation procedure
checkpoint-status | b2509e93-824c-4f2c-809f-764d2cf50e84 |  | checkpoint | RCD Test where applicable
checkpoint-status | 5e0bc20d-8aeb-456b-95b2-9e696a1fac86 |  | checkpoint | 5. Switchboard Testing & Commissioning - Pass once entered
text | 7c3b7518-58dd-557f-879c-dec9f6409694 |  | textbox | C/B No.
text | 686d28c1-543b-5fa7-b1dc-c13dcb443d74 |  | textbox | Circuit No.
text | 64c2e759-d579-5fb7-be4a-7108f66b736e |  | textbox | Destination
button | 428e33fc-1863-5f64-8828-01392adde7e4 |  | button | Visual Check completed | Yes, No, N/A
button | d0db78e0-9dd3-53f9-8557-3cc5f3705bee |  | button | Earth Continuity Test (Ohms) | <0.5Ohms, Other (Please specify)
text | c4e9ac59-f7d4-5e18-a90b-f4a1148a4daa |  | textbox | Other (Specify here)
button | 6c21c294-b2d0-5684-b118-fbaf340f16d3 |  | button | Insul Resis - Phase to Phase (Ohms) | >1MOhms, N/A, Other (Please specify)
text | 23d7169c-269a-5d9b-abe7-7723f54c050d |  | textbox | Other (Specify here)
button | 5c4569ea-ab89-56e5-992e-2835b2e12386 |  | button | Insul Resis - Phase to Neutral where required (Ohms) | >1MOhms, N/A, Other (Please specify)
text | a0ef8056-42a4-58ad-a379-b13abc07d579 |  | textbox | Other (Specify here)
button | a415d1ca-e7bf-5c95-87aa-53c2797f65a9 |  | button | Insul Resis - Neutral to Earth (Ohms) | >1MOhms, N/A, Other (Please specify)
text | 360b4af2-7110-5aac-ae90-fde6ca1bdc8d |  | textbox | Other (Specify here)
button | 6eaad61f-7d55-51aa-aaa7-152f9097c0b2 |  | button | Insul Resis - Phase to Earth (Ohms) | >1MOhms, N/A, Other (Please specify)
text | a9fa2bc4-e200-598b-837b-49a3b2b9c5a9 |  | textbox | Other (Specify here)
button | a39c8cd0-b20d-51d8-b6a6-8f6462ee2e2d |  | button | Operations & Polarity test | Pass, Fail
button | fbc1af36-6f9b-5a21-9f43-559bec0415ad |  | button | Loop impedance tested where applicable | Pass, Fail, N/A
text | b4434e10-f9b1-5c75-9c36-3ecf1f9f3e00 |  | textbox | Test result (Ohms)
select | 1f7505ab-1004-50b6-85ca-655e5dbbb340 |  | dropdown | C/B Size | 6 amps, 10 amps, 16 amps, 20 amps, 25 amps, 32 amps, 40 amps, 50 amps, 63 amps, 80 amps, 100 amps, 125 amps, 150 amps, 160 amps, 200 amps, 250 amps, 315 amps, 400 amps, 500 amps, 630 amps, 800 amps, 1000 amps, 1600 amps, 2000 amps, 2500 amps, 3000 amps, 3200 amps, Other (Please specify)
text | 48278f33-3265-5e30-9077-d878ea9cfb91 |  | textbox | Other (Specify here)
select | b4cc0f18-1d79-51bc-8a66-15600c4bf24a |  | dropdown | C/B Type | B, C, D, Other (Please specify)
text | 87797be2-78f5-5edc-bb0f-39983d30bfff |  | textbox | Other (Specify here)
button | 3e0018ab-c772-51ec-ae4d-16397ac2cc31 |  | button | Safe to energise - CAN ONLY BE PASSED ONCE ABOVE IS COMPLETED | Pass, Fail
label | 1118fe4f-75ed-5a50-903a-772b964aefab |  | note | If not safe leave blank and follow isolation procedure
checkpoint-status | aa7b88b9-b6b8-4814-ab4a-4bb56e78c3a9 |  | checkpoint | RCD Test where applicable
checkpoint-status | bb231491-573f-4381-9ffe-1992f036e081 |  | checkpoint | 6. Switchboard Testing & Commissioning - Pass once entered
text | d0f32745-e4e9-517e-a480-d82689b95d99 |  | textbox | C/B No.
text | be5fca5f-f307-5e8b-a2f1-5365194f1a09 |  | textbox | Circuit No.
text | b033d876-a5f5-5818-bb95-c969aff5ae8f |  | textbox | Destination
button | fc4272ea-c15d-5c71-958c-6d10dd735a0c |  | button | Visual Check completed | Yes, No, N/A
button | 1ceba47e-d91f-5610-90af-225441b374fa |  | button | Earth Continuity Test (Ohms) | <0.5Ohms, Other (Please specify)
text | 6c2b3d53-4302-5d90-b1f1-5541c3ff3aeb |  | textbox | Other (Specify here)
button | 63787238-3f43-5bb0-9f56-c0a377c29316 |  | button | Insul Resis - Phase to Phase (Ohms) | >1MOhms, N/A, Other (Please specify)
text | 61ced753-0f20-5412-aa4f-0b2fb8743015 |  | textbox | Other (Specify here)
button | c88f191b-8570-55e0-b1f4-4eb08fe8ade8 |  | button | Insul Resis - Phase to Neutral where required (Ohms) | >1MOhms, N/A, Other (Please specify)
text | 86470878-db75-576d-a568-63ed287e269e |  | textbox | Other (Specify here)
button | 1f42c5e7-6232-5291-8265-8a90875a4fa3 |  | button | Insul Resis - Neutral to Earth (Ohms) | >1MOhms, N/A, Other (Please specify)
text | 232a3eda-6a27-5833-b6bf-d90f6afa912f |  | textbox | Other (Specify here)
button | 261c370d-1fa5-5c6a-a785-7a88f84b2517 |  | button | Insul Resis - Phase to Earth (Ohms) | >1MOhms, N/A, Other (Please specify)
text | 864c48a2-eb70-5bf2-852f-44471cd77938 |  | textbox | Other (Specify here)
button | 464a3c2a-3171-522f-af27-c7ffaf524914 |  | button | Operations & Polarity test | Pass, Fail
button | 251e48c1-3604-5ba6-b5b0-7893de03f5dd |  | button | Loop impedance tested where applicable | Pass, Fail, N/A
text | 268b3739-874d-5409-8495-6fea3eee3da7 |  | textbox | Test result (Ohms)
select | 4060017d-4b5d-5955-b246-1fd1b04c19fc |  | dropdown | C/B Size | 6 amps, 10 amps, 16 amps, 20 amps, 25 amps, 32 amps, 40 amps, 50 amps, 63 amps, 80 amps, 100 amps, 125 amps, 150 amps, 160 amps, 200 amps, 250 amps, 315 amps, 400 amps, 500 amps, 630 amps, 800 amps, 1000 amps, 1600 amps, 2000 amps, 2500 amps, 3000 amps, 3200 amps, Other (Please specify)
text | 3b0b153b-924e-5874-a1fa-9839a211f279 |  | textbox | Other (Specify here)
select | b9dadc14-d6f9-58b7-a926-2c42c789146e |  | dropdown | C/B Type | B, C, D, Other (Please specify)
text | 1315a4f1-8b8e-54bc-aab4-bbdf7460173b |  | textbox | Other (Specify here)
button | 46787511-dba0-530d-baba-9703979a9af7 |  | button | Safe to energise - CAN ONLY BE PASSED ONCE ABOVE IS COMPLETED | Pass, Fail
label | 3126e05d-95fd-5045-9292-6d9dff366c7a |  | note | If not safe leave blank and follow isolation procedure
checkpoint-status | 1ac28b20-d37d-45f0-be00-74b9a1298684 |  | checkpoint | RCD Test where applicable
checkpoint-status | 56cccb30-2a23-4bf7-9f78-dd6def9850de |  | checkpoint | Final Verification - Pass once entered
text | 01aaa9c7-bb87-53de-9c91-b4c294ff2a8d |  | textbox | Name
text | cd2b5996-6f2b-5aad-81ca-4abccae57eaf |  | textbox | License No.
holdpoint | bec2ac4d-e208-4375-aeed-005645cfa97e |  | signoff | Click to add Electrician's Sign-Off Signature
checklist-flat | b2df34c6-4492-4c95-bc2b-859dc23bc1ef |  | checklist | Switchboard Installation ITP - |  |  |  |  | Yes | 14. Switchboard Installation ITP ver.23.6.21 | 22c67734-2ca6-4cfd-afc6-93f813087f7e
checkpoint-status | f09acb81-2598-4a82-9139-512da0a22244 |  | checkpoint | Details - Pass once entered
text | 8c291c40-1872-52d6-93ab-129c60e072d3 |  | textbox | Switchboard / Identification No.
text | 7615d7b3-584d-50a3-8d64-4e47324155b0 |  | textbox | Drawing & Rev No. (Photograph below)
checkpoint-status | 7ac97c9e-338b-448b-ab50-b1b029fa4b64 |  | checkpoint | Delivery undamaged
checkpoint-status | 3a044123-4b82-453e-a161-eab48cf5f1f2 |  | checkpoint | Correctly located
checkpoint-status | d4775c93-5ed6-402e-bdf8-8c42e66e42ad |  | checkpoint | Fixed down
checkpoint-status | 869b77a0-3e83-4b50-96ca-0e707ea365dd |  | checkpoint | Labelled correctly
checkpoint-status | a6f524c1-24aa-4b65-9f11-ba6adcb7798a |  | checkpoint | ITP Complete
text | 6c1ecd39-8af0-5810-a7d0-156f3b26f435 |  | textbox | Name:
text | 5b8cbb13-9d26-5a6c-bd33-b2d84e03c637 |  | textbox | Date:
text | 01c10189-e8b4-59b0-9599-d488eb2c5e20 |  | textbox | Licence Number:
holdpoint | daf878b2-7206-4325-b1e9-fa774a6d67c0 |  | signoff | Add Signature
checklist-flat | bc2b9222-0672-4795-b139-d2bcc8fb34f7 |  | checklist | Mains / Sub-Mains Installation ITP Sets 1-10 |  |  |  |  | Yes | 13. Mains ITP - Mains / Sub-Mains Installation ITP Sets 1 to 10 ver.23.6.21 | 22f1051c-65d9-4b51-982e-36294f75d209
checkpoint-status | 6a70d711-5c95-4d0b-96cc-9c67d968b6c0 |  | checkpoint | Details - Pass once entered
text | 0a52c82c-3f49-553a-85c8-1804b2f70de0 |  | textbox | Switchboard / Identification No.
text | e5c2d50f-d043-51b6-a71f-9cb4d7ac467e |  | textbox | Drawing & Rev No. (Photograph below)
checkpoint-status | 10b5f46f-713b-4246-b274-529eaa4cc146 |  | checkpoint | 1. Cable Set Details
text | a01cf3d3-4462-55f0-b1e5-b1fc4f559c89 |  | textbox | Cable ID or Circuit No.:
text | 103771b7-8e4d-5274-b04d-065c3b6c7beb |  | textbox | From:
text | 8d5fab00-886a-5031-9790-b0de50447fef |  | textbox | Destination:
text | e2529643-1d04-53e1-b5a8-aae546c80fc9 |  | textbox | No. Conductors:
select | 33631a65-00a1-570e-8fe5-74dc887e1df9 |  | dropdown | Conductor Type | Copper, Aluminium
text | f1fe17df-4b33-5515-8c55-bd9667498ec3 |  | textbox | Other (Specify here)
select | 0c5aa01b-cfbe-5ff6-bf5f-4ad29da08498 |  | dropdown | Cable Size | 10mm, 16mm, 25mm, 35mm,50mm,70mm,95mm,120mm,150mm,185mm,240mm,300mm,400mm
text | c190e5b0-a476-5001-b21a-ef6722a6ab93 |  | textbox | Other (Specify here)
text | eaab38fb-c2f2-5dd0-9873-38c09e3e5ca0 |  | textbox | Cable length (approx.)
checkpoint-status | 26c727da-485b-433f-a3f6-e833ea7a5277 |  | checkpoint | Cable ID Both Ends
checkpoint-status | 5bf5d139-2c8c-454c-9200-2df4a8b0ece0 |  | checkpoint | Rough In Complete
checkpoint-status | 5ec204b4-4f87-4243-ac20-b051d7208e2d |  | checkpoint | 2. Cable Set Details
text | 2b24d158-309b-537d-9ca1-311e7507bb8f |  | textbox | Cable ID or Circuit No.:
text | 41356f29-dae8-50a8-82f8-5f6accd207e8 |  | textbox | From:
text | a6a8923f-7b0c-5240-9a65-2248d6928b63 |  | textbox | Destination:
text | ace323b7-aa85-56c4-a108-5c96812e4bf4 |  | textbox | No. Conductors:
select | 2633c74f-8237-544b-b72d-d37a61f0ef63 |  | dropdown | Conductor Type | Copper, Aluminium
text | d2501e17-d78c-5c2f-b9d5-2d40f74c2d30 |  | textbox | Other (Specify here)
select | 5bd4410a-e987-5a30-a989-29c13f75a523 |  | dropdown | Cable Size | 10mm, 16mm, 25mm, 35mm,50mm,70mm,95mm,120mm,150mm,185mm,240mm,300mm,400mm
text | 2d7c4c78-bf3c-5a47-9ba4-9dc8ec6e54a1 |  | textbox | Other (Specify here)
text | 1f4ebd3c-3cfe-52a4-82e5-7e743d252d5a |  | textbox | Cable length (approx.)
checkpoint-status | 2d10418c-8160-4733-b279-28c061df2163 |  | checkpoint | Cable ID Both Ends
checkpoint-status | b70e3292-a2c1-4a99-8f39-744b3736f74c |  | checkpoint | Rough In Complete
checkpoint-status | 8e2df696-08ea-441b-9f93-14cd1509176e |  | checkpoint | 3. Cable Set Details
text | df593c05-a059-5833-86e4-f729b029c2df |  | textbox | Cable ID or Circuit No.:
text | a5b5c3a5-4285-5cfb-a676-62e6a8d4f696 |  | textbox | From:
text | af015c63-668f-5aed-82be-b9b6d45140a0 |  | textbox | Destination:
text | 48081363-c769-596f-b345-b939d0eea60c |  | textbox | No. Conductors:
select | 33c0c7b8-a731-513e-bc43-edd8bd4c8641 |  | dropdown | Conductor Type | Copper, Aluminium
text | e03809aa-52fb-57f4-918c-ca94decec8fb |  | textbox | Other (Specify here)
select | 7ca05a5a-afe8-5c87-8e50-8bca59cd6dc1 |  | dropdown | Cable Size | 10mm, 16mm, 25mm, 35mm,50mm,70mm,95mm,120mm,150mm,185mm,240mm,300mm,400mm
text | 72f6787d-6381-5ca8-a6a4-612e345f27f3 |  | textbox | Other (Specify here)
text | ac8c0b93-4da6-5bcb-84fd-649a090cc87d |  | textbox | Cable length (approx.)
checkpoint-status | 1dc28dcc-9e1e-4781-b194-67542f58206f |  | checkpoint | Cable ID Both Ends
checkpoint-status | 4800113a-d6dc-455b-ad53-a5de993e7a31 |  | checkpoint | Rough In Complete
checkpoint-status | 01df1b33-c756-47f0-999c-bafe05edfa5e |  | checkpoint | 4. Cable Set Details
text | 253e90ce-70a7-5493-9361-d2f0a4e8d9b6 |  | textbox | Cable ID or Circuit No.:
text | f8e51657-bbbb-578f-a38a-51226ff29762 |  | textbox | From:
text | 1c79e097-73dd-57ba-bf91-f6390062823a |  | textbox | Destination:
text | e05a8e6b-1c8b-5d71-b0e9-ea8bd1bd8eb1 |  | textbox | No. Conductors:
select | 8cf3085e-ed34-5e78-8107-7a6ba3959642 |  | dropdown | Conductor Type | Copper, Aluminium
text | db813bcc-b157-59ed-8221-af26eb95207e |  | textbox | Other (Specify here)
select | 19a1e679-05c0-5d57-b42e-4eee63d154d2 |  | dropdown | Cable Size | 10mm, 16mm, 25mm, 35mm,50mm,70mm,95mm,120mm,150mm,185mm,240mm,300mm,400mm
text | b25825bb-6b3e-52ad-adfa-16dc6cfb39cb |  | textbox | Other (Specify here)
text | dc5966af-b741-58aa-bb15-d02a4b106034 |  | textbox | Cable length (approx.)
checkpoint-status | 1db052de-9e31-48b0-81df-78e91a801357 |  | checkpoint | Cable ID Both Ends
checkpoint-status | c12abf1b-97ef-4264-9432-97afb551d5f6 |  | checkpoint | Rough In Complete
checkpoint-status | 19d360e5-1f4f-4f19-96d1-1cdc34865d52 |  | checkpoint | 5. Cable Set Details
text | 68d2dee9-bc76-5143-a83c-27e0e9c8fac6 |  | textbox | Cable ID or Circuit No.:
text | 60877da5-4aac-58f2-82b9-bfd14fdd5f48 |  | textbox | From:
text | 5c7c5464-8716-5d06-a860-329f75519c00 |  | textbox | Destination:
text | de0685e1-268e-5034-8f53-8eca338d7b03 |  | textbox | No. Conductors:
select | dd1fafb4-be64-57d6-b50f-7e02542f03b1 |  | dropdown | Conductor Type | Copper, Aluminium
text | 806e19cb-9b2f-518b-8e85-2b3b5a64b5f1 |  | textbox | Other (Specify here)
select | 0e442c8c-1e87-55bc-b191-9b33d3c2939d |  | dropdown | Cable Size | 10mm, 16mm, 25mm, 35mm,50mm,70mm,95mm,120mm,150mm,185mm,240mm,300mm,400mm
text | 71910a55-1617-56ac-920a-8ee7b68b72a0 |  | textbox | Other (Specify here)
text | 16c38d44-122f-5c63-9a51-9e1b5bbb6fad |  | textbox | Cable length (approx.)
checkpoint-status | b7788157-0abd-44cd-93fc-e460bd164eb6 |  | checkpoint | Cable ID Both Ends
checkpoint-status | 15d3296c-ffb1-4506-8901-4ad59ae2ae1f |  | checkpoint | Rough In Complete
checkpoint-status | 8ae5f412-f6fa-4b01-a68c-e58b52c1a849 |  | checkpoint | 6. Cable Set Details
text | 0bdd6713-be05-5571-b124-a91769a4a2ea |  | textbox | Cable ID or Circuit No.:
text | 71b01869-273d-5393-a97f-d6d823da6165 |  | textbox | From:
text | 82ea639e-785f-5ff6-8250-f2d3d82f4135 |  | textbox | Destination:
text | 70e85a5c-2ff9-54ac-96ca-92c6e316421d |  | textbox | No. Conductors:
select | f642bd62-7d9b-58bd-be45-b830a385e19e |  | dropdown | Conductor Type | Copper, Aluminium
text | facf55fe-102a-504c-82bf-bc16284c7c15 |  | textbox | Other (Specify here)
select | b173d5ad-83da-51cc-9f5b-a6b6425b2eca |  | dropdown | Cable Size | 10mm, 16mm, 25mm, 35mm,50mm,70mm,95mm,120mm,150mm,185mm,240mm,300mm,400mm
text | 09f74228-a217-5cea-a064-7d3d8982f688 |  | textbox | Other (Specify here)
text | ca0287d1-4555-5739-a0cb-6f1375c3f908 |  | textbox | Cable length (approx.)
checkpoint-status | 3abea62c-b6ca-4878-8fdd-d4dd02bda600 |  | checkpoint | Cable ID Both Ends
checkpoint-status | b3ca5b11-898c-40cf-9d50-412f29b8c2df |  | checkpoint | Rough In Complete
checkpoint-status | 5344990d-22ca-482d-a33c-4d0391ae1adc |  | checkpoint | 7. Cable Set Details
text | 008792be-8a6c-5a4d-a9e1-e1a5a9432b95 |  | textbox | Cable ID or Circuit No.:
text | c3e9f023-e378-558f-ae85-78fea048e698 |  | textbox | From:
text | 9c4ba00b-7ac9-54d4-a3b7-abae83a472fc |  | textbox | Destination:
text | 8059b1a3-6f84-536e-b549-3ceea1acdde4 |  | textbox | No. Conductors:
select | 0ebc8eda-59f0-5805-8f82-e6a26bde4167 |  | dropdown | Conductor Type | Copper, Aluminium
text | e4d3a33d-1ae9-5b65-99b5-0517f531faa5 |  | textbox | Other (Specify here)
select | 2ddd7055-e568-5400-9b01-dda111f4fd0d |  | dropdown | Cable Size | 10mm, 16mm, 25mm, 35mm,50mm,70mm,95mm,120mm,150mm,185mm,240mm,300mm,400mm
text | b1bc08dd-4d0d-58b6-896f-8d76f057cacc |  | textbox | Other (Specify here)
text | 2cc91e7b-2b42-5187-9f4b-88f65e7bfabc |  | textbox | Cable length (approx.)
checkpoint-status | 37239fff-ae39-4ffe-9ed5-4a56acaa6de1 |  | checkpoint | Cable ID Both Ends
checkpoint-status | c5c552d2-d37e-40c8-a35e-bd999a2f20d9 |  | checkpoint | Rough In Complete
checkpoint-status | ec3c1835-996c-476c-9122-3b90207d1476 |  | checkpoint | 8. Cable Set Details
text | 4da7e43b-e383-5d4c-837e-fd623ebc6798 |  | textbox | Cable ID or Circuit No.:
text | 2625dd55-9958-58de-8f6b-d32459b68a05 |  | textbox | From:
text | 54bc94f3-65e9-5c82-b0cf-d0b6c89e69d2 |  | textbox | Destination:
text | 017a5aaf-6540-5869-beaa-97cbe5a27e18 |  | textbox | No. Conductors:
select | a962d78d-f57a-59f7-b0b6-8d96391e6e60 |  | dropdown | Conductor Type | Copper, Aluminium
text | f69cd358-b9ef-52f7-83b0-d3e1a29637ff |  | textbox | Other (Specify here)
select | 8be10252-4470-5be8-9d89-1d15afbb4838 |  | dropdown | Cable Size | 10mm, 16mm, 25mm, 35mm,50mm,70mm,95mm,120mm,150mm,185mm,240mm,300mm,400mm
text | f69bc28f-59d0-5738-a093-dfaa736164fa |  | textbox | Other (Specify here)
text | 2525b34c-617c-50de-8e43-bf7cb2d4a42e |  | textbox | Cable length (approx.)
checkpoint-status | ef53b903-0b16-44d5-8525-fa75189fb2dc |  | checkpoint | Cable ID Both Ends
checkpoint-status | 9aeedcc0-38cf-4fdd-ba6d-12e5af16dce4 |  | checkpoint | Rough In Complete
checkpoint-status | d17b4f8f-b89e-45d9-a082-8fc23ecc05fa |  | checkpoint | 9. Cable Set Details
text | 9126d3c3-1701-5a4d-95ca-f9f5889e4862 |  | textbox | Cable ID or Circuit No.:
text | 0ebe6f0a-2a98-5e58-aec1-5d035c5709f7 |  | textbox | From:
text | 92a3ff3b-f3cb-5fc2-836f-46d977ee96bd |  | textbox | Destination:
text | 762c347a-d466-55a7-99e5-b00438b3abdc |  | textbox | No. Conductors:
select | c74a0a18-5fdf-5e2f-a255-68de5702ff84 |  | dropdown | Conductor Type | Copper, Aluminium
text | 50d091fa-1c16-56d7-866a-f3568a7889e5 |  | textbox | Other (Specify here)
select | 3b9cb680-6c1a-5fcd-8221-ca962f174835 |  | dropdown | Cable Size | 10mm, 16mm, 25mm, 35mm,50mm,70mm,95mm,120mm,150mm,185mm,240mm,300mm,400mm
text | d8b36fa6-056e-5619-aac1-0446f5c1b18a |  | textbox | Other (Specify here)
text | 305ce170-7e6b-5efb-a664-73bc84b81aa8 |  | textbox | Cable length (approx.)
checkpoint-status | e929bc76-9848-443f-ba8b-4f5961cb7691 |  | checkpoint | Cable ID Both Ends
checkpoint-status | cda33ba8-57a5-4980-9c2f-fb7c67909c5e |  | checkpoint | Rough In Complete
checkpoint-status | fe5752ef-dc2f-4a8c-b685-c65eac596829 |  | checkpoint | 10. Cable Set Details
text | 21d8e712-fce1-5370-bc8e-f4e216f04579 |  | textbox | Cable ID or Circuit No.:
text | 731c1c3a-a76f-5530-8d91-05a890e78242 |  | textbox | From:
text | 3d351fe2-000b-5301-98bf-03bef0e091e3 |  | textbox | Destination:
text | dacd53d5-c9e5-52f5-af8b-05b621397571 |  | textbox | No. Conductors:
select | 7907e5de-9799-57dc-a479-28e73242eafa |  | dropdown | Conductor Type | Copper, Aluminium
text | d7d8f37f-9e51-5936-8879-59468f7c3de5 |  | textbox | Other (Specify here)
select | 77fd26f8-ed97-536a-ac86-9f927d17469d |  | dropdown | Cable Size | 10mm, 16mm, 25mm, 35mm,50mm,70mm,95mm,120mm,150mm,185mm,240mm,300mm,400mm
text | 9d699994-f1da-5f87-ba66-b91b5bf0f5d2 |  | textbox | Other (Specify here)
text | 36a8525b-5d90-5783-9373-1877781036c4 |  | textbox | Cable length (approx.)
checkpoint-status | cd484798-35e2-43aa-a3c2-f42815d5f5c3 |  | checkpoint | Cable ID Both Ends
checkpoint-status | d4bc60b1-d55a-4331-9350-b23f731782be |  | checkpoint | Rough In Complete
checkpoint-status | 47e5b11c-42fe-4b24-bd1d-88ac7b249fb4 |  | checkpoint | Final Verification (ready for commissioning) - Pass once entered
text | dc36ff48-3418-52b2-8958-9a7c675cda05 |  | textbox | Name
text | 32558a0d-9afc-58e1-9057-8ab6529eb02b |  | textbox | License No.
holdpoint | 042649cc-bda7-4283-9cef-53da99f3ed32 |  | signoff | Click to add Electrician's Sign-Off Signature
checklist-sectioned | 60ee7a96-93fd-496f-b49c-112b2e87a23f |  | checklist | RCD Test - |  |  |  |  | Yes | 19. RCD Testing Template (V.060821) | 23acf5a3-7a1e-4dfd-bb1f-befdddc6fd68
checkpoint-group | dbd519ac-8411-4c20-b3b5-eb27cd5cc4ca |  | section | Details
checkpoint-status | c75c8800-c59b-401f-ac30-a3c0746125c4 |  | checkpoint | Details - Pass once entered
text | fbb690af-16cc-58cf-aa69-88ce758c5761 |  | textbox | Location
text | 2eb81879-b1eb-5a1b-aeeb-1a2f70e900f5 |  | textbox | Switchboard / Identification No.
text | 4aca4394-45c0-55ff-ab5e-d0f8660c9539 |  | textbox | Drawing & Rev No. (Photograph below)
checkpoint-group | c7b4f015-ca60-4a0e-a174-237251a093b7 |  | section | RCD Test 1
checkpoint-status | f3748993-2924-43fb-a329-86a576075281 |  | checkpoint | Test results to include both phase relationships readings in milliseconds (ms)
label | 1ba07d9f-89e8-55c8-bbcf-a45855642d90 |  | note | Tested tripping time of RCD’s (using RCD Tester)
label | d7d4f8d0-b673-5b7a-9655-0ee96e1aedcc |  | note | FAST TRIP FOR TYPE 1,2 OR 3 MUST BE LESS THAN 40 MS
checkpoint-status | ccaa9d47-655a-4935-bc9f-fddda3d25129 |  | checkpoint | Protective Device type selected and details entered
select | 16acfa30-076b-521e-a910-064b6881b9c2 |  | dropdown | Device type | RCD, RCBO, CB, FUSE
text | c5838290-dc32-51d1-aa16-b043d8d1c137 |  | textbox | Nominal Trip Current (mA)
checkpoint-status | 4e9edba9-c4fb-421d-904f-f15ee7395958 |  | checkpoint | Acceptance Criteria= No Trip - x1/2 No Trip Time
text | 467b9e14-d00f-532f-82fd-e74189b34d97 |  | textbox | 0.Deg
text | d9108472-22d1-56bf-b5e1-46658feb8cef |  | textbox | 180.Deg
checkpoint-status | 866ec26a-aa92-4fb3-8d7f-19afa16bee42 |  | checkpoint | Acceptance Criteria= <300ms - x1 Trip Time (ms)
text | 2c27e46f-8516-5dc3-afd2-81c3575bc8e5 |  | textbox | 0.Deg
text | be2b2a90-0751-5e3f-a127-0fdae28610c4 |  | textbox | 180.Deg
checkpoint-status | 295d8374-ad94-4ad9-8504-9d72a7a2a9f5 |  | checkpoint | Acceptance Criteria= <150ms - x2 Trip Time (ms)
text | 512a34ff-48a3-5223-8def-77f70f6ea5f9 |  | textbox | 0.Deg
text | fe2d0259-f8ec-5727-a81f-a24345c240f6 |  | textbox | 180.Deg
checkpoint-status | 5bce414e-427f-4542-bcfc-bae9b1476658 |  | checkpoint | Acceptance Criteria= <40ms - x5 Trip Time (ms)
text | 1e69ebae-0f0a-5952-bd31-78e869714a05 |  | textbox | 0.Deg
text | f9b0edef-d99b-5591-bbd5-e0810d82afb7 |  | textbox | 180.Deg
checkpoint-status | 88009234-3b4e-4009-a8eb-3dc542d8000c |  | checkpoint | Any action taken for unsatisfactory results - PASS=No / FAIL=Yes (noted below)
text | 21e0faa5-bc92-535a-8830-7c11f3886462 |  | textbox | Action taken
checkpoint-group | 25a4519b-d6ce-4887-a262-55de4dee8141 |  | section | RCD Test 2
checkpoint-status | 9b5d60eb-9971-4072-8113-22b8e0cad9c0 |  | checkpoint | Test results to include both phase relationships readings in milliseconds (ms)
label | 89f0db3f-d0fe-5494-a721-7a8b8f96dcc8 |  | note | Tested tripping time of RCD’s (using RCD Tester)
label | 17f782e5-92f9-5d85-bc3e-b07480f63319 |  | note | FAST TRIP FOR TYPE 1,2 OR 3 MUST BE LESS THAN 40 MS
checkpoint-status | d65550bc-781a-4755-bfdf-cd05027414a1 |  | checkpoint | Protective Device type selected and details entered
select | 4034f739-8b06-50db-ac54-ae52f87c4917 |  | dropdown | Device type | RCD, RCBO, CB, FUSE
text | 71333e14-42c2-5a72-a21e-5f831854f3d8 |  | textbox | Nominal Trip Current (mA)
checkpoint-status | 01d4122f-c72e-4060-84a5-aba131f0cd09 |  | checkpoint | Acceptance Criteria= No Trip - x1/2 No Trip Time
text | 98bdf8e1-e88e-53ca-970e-766b7d44a096 |  | textbox | 0.Deg
text | feead9cf-bf73-5722-b3f7-eb79d89213f3 |  | textbox | 180.Deg
checkpoint-status | bc7ada5c-4623-4419-96bf-9fa76034e041 |  | checkpoint | Acceptance Criteria= <300ms - x1 Trip Time (ms)
text | cb5c41c4-4d5c-54b1-8ef7-a8c48de6a054 |  | textbox | 0.Deg
text | f583b199-53e7-5045-a630-a04dd810bb6e |  | textbox | 180.Deg
checkpoint-status | 9c6f3a75-e78c-4bfa-8b1a-c98aef787566 |  | checkpoint | Acceptance Criteria= <150ms - x2 Trip Time (ms)
text | 2ceb9b02-aee0-56bc-ae34-5b94266a5f24 |  | textbox | 0.Deg
text | 7f2e4efe-f30f-5eb7-978e-99623f3cc6d3 |  | textbox | 180.Deg
checkpoint-status | 9cbc7f32-36ba-4a24-9abd-5873ee17405d |  | checkpoint | Acceptance Criteria= <40ms - x5 Trip Time (ms)
text | ce2dd79f-4ceb-5cfe-adf6-f54e1045e00c |  | textbox | 0.Deg
text | f6a82d5d-130e-5e23-980b-80f2886f5811 |  | textbox | 180.Deg
checkpoint-status | 32ff56c2-03a7-42be-b179-88bb41584c0e |  | checkpoint | Any action taken for unsatisfactory results - PASS=No / FAIL=Yes (noted below)
text | 3307bf39-c5fd-5200-8e60-29c05c59b293 |  | textbox | Action taken
checkpoint-group | 27278faa-f659-409b-9e0f-39382734b742 |  | section | RCD Test 3
checkpoint-status | 116fef63-54e8-40e4-90c1-565ecbc60b5f |  | checkpoint | Test results to include both phase relationships readings in milliseconds (ms)
label | c54804cf-d6b1-5d2e-a899-25176e1bfc9c |  | note | Tested tripping time of RCD’s (using RCD Tester)
label | 4c6ea63e-8178-5307-9124-45e214df1adb |  | note | FAST TRIP FOR TYPE 1,2 OR 3 MUST BE LESS THAN 40 MS
checkpoint-status | 7f0a67b9-436c-4209-9af9-495b6eb9e0c3 |  | checkpoint | Protective Device type selected and details entered
select | 7e135d26-f082-5580-aa88-585b4d8f703f |  | dropdown | Device type | RCD, RCBO, CB, FUSE
text | 9c68f3e2-080c-5bb9-80ab-6803dd239799 |  | textbox | Nominal Trip Current (mA)
checkpoint-status | 82d3de41-5c03-4e3f-a9ca-d0766f674f4d |  | checkpoint | Acceptance Criteria= No Trip - x1/2 No Trip Time
text | 6b65c685-577a-53d4-bb71-699360276524 |  | textbox | 0.Deg
text | 09dcf40b-7a5a-5b92-b171-7e1c4f4a8bf0 |  | textbox | 180.Deg
checkpoint-status | 8ec6cbf2-07d0-4e57-a9a1-8a1bc8d95344 |  | checkpoint | Acceptance Criteria= <300ms - x1 Trip Time (ms)
text | 4dde1937-7f92-52f8-84ad-7434706a0bbe |  | textbox | 0.Deg
text | 6a2e7864-fccb-5ea2-94a0-ba0549155de3 |  | textbox | 180.Deg
checkpoint-status | 4c88ace0-c754-4006-8c18-f8dc5f2971b8 |  | checkpoint | Acceptance Criteria= <150ms - x2 Trip Time (ms)
text | 58c01361-ba53-5cef-bfbd-b291ebe2d490 |  | textbox | 0.Deg
text | 1a938983-62da-54d6-b661-fa38e097a756 |  | textbox | 180.Deg
checkpoint-status | c45946e1-3e01-44cf-a265-8f9e7a96f83a |  | checkpoint | Acceptance Criteria= <40ms - x5 Trip Time (ms)
text | ce6710e7-dd12-5a4b-8d17-dcfd67c69de2 |  | textbox | 0.Deg
text | 5a813723-69f6-5e2a-9627-c8a28bdf932f |  | textbox | 180.Deg
checkpoint-status | b6ecbd62-3b58-4d15-97df-33b53190ba03 |  | checkpoint | Any action taken for unsatisfactory results - PASS=No / FAIL=Yes (noted below)
text | e14fbadb-82e0-5bf1-a68f-262ab10e6dcd |  | textbox | Action taken
checkpoint-group | 170eaa17-bd2b-41a9-a7b1-c4228b1be7f9 |  | section | RCD Test 4
checkpoint-status | b976b35f-588b-43f6-8c0d-7cf0f43eee02 |  | checkpoint | Test results to include both phase relationships readings in milliseconds (ms)
label | a7e76a99-f04d-5f53-94ee-af92aaa3b88e |  | note | Tested tripping time of RCD’s (using RCD Tester)
label | 520109ce-e3c9-5ee7-a45a-b7c024824854 |  | note | FAST TRIP FOR TYPE 1,2 OR 3 MUST BE LESS THAN 40 MS
checkpoint-status | 8fc79450-77b1-4e73-be8f-6647709b9e32 |  | checkpoint | Protective Device type selected and details entered
select | ef336bbd-e4bf-5dc2-9417-8783cf20eec3 |  | dropdown | Device type | RCD, RCBO, CB, FUSE
text | ad19e5ad-ff3a-5edc-93ab-511467ab41af |  | textbox | Nominal Trip Current (mA)
checkpoint-status | 7feaeb51-279b-4cf8-9a3e-108b5a8375aa |  | checkpoint | Acceptance Criteria= No Trip - x1/2 No Trip Time
text | ba198434-34c9-5060-abf5-23b39a2d2f83 |  | textbox | 0.Deg
text | e3b6cb08-0ee1-595a-8c25-f4e418faf204 |  | textbox | 180.Deg
checkpoint-status | f3192408-d2bc-45a6-a058-2a50f554ed9b |  | checkpoint | Acceptance Criteria= <300ms - x1 Trip Time (ms)
text | 85662fd9-fa33-5464-a241-d9eced0925b6 |  | textbox | 0.Deg
text | f8f85b90-eb68-55cb-b0c3-e694e92fd6e9 |  | textbox | 180.Deg
checkpoint-status | 64d46336-23f6-406b-a444-2b764b55529d |  | checkpoint | Acceptance Criteria= <150ms - x2 Trip Time (ms)
text | 80d9b569-8b35-50e7-ad96-b6d6c27c1fe1 |  | textbox | 0.Deg
text | 4056a58b-4288-515c-8335-d6a91e494cff |  | textbox | 180.Deg
checkpoint-status | ad366925-a27b-4081-a568-110339b02cb4 |  | checkpoint | Acceptance Criteria= <40ms - x5 Trip Time (ms)
text | eea76c83-cec7-5109-8ae5-e844721d4f8c |  | textbox | 0.Deg
text | b6de23d7-3987-5340-9648-e4261a6bcb78 |  | textbox | 180.Deg
checkpoint-status | d7fe27ae-91c2-47da-b6b3-8155f5c5284b |  | checkpoint | Any action taken for unsatisfactory results - PASS=No / FAIL=Yes (noted below)
text | 6b034926-12f4-5b24-9ccb-4d52eaa20507 |  | textbox | Action taken
checkpoint-group | 78128618-e1ee-4043-b586-f4573492d45e |  | section | RCD Test 5
checkpoint-status | 0cf42cb3-5877-49e1-84dc-a566f6962cb3 |  | checkpoint | Test results to include both phase relationships readings in milliseconds (ms)
label | 144eac34-c0c5-5af9-9439-c31e664b9f08 |  | note | Tested tripping time of RCD’s (using RCD Tester)
label | 48e38f16-c5b8-5a42-9b6a-b430285e8b99 |  | note | FAST TRIP FOR TYPE 1,2 OR 3 MUST BE LESS THAN 40 MS
checkpoint-status | 9343b7e8-fb93-472b-b298-d7d5ac588df4 |  | checkpoint | Protective Device type selected and details entered
select | 6384069c-f5ee-5854-b18b-7687b12705f1 |  | dropdown | Device type | RCD, RCBO, CB, FUSE
text | 37a28765-aa5c-5f71-8039-3a01c677b351 |  | textbox | Nominal Trip Current (mA)
checkpoint-status | 8c85683e-5aeb-4b17-987e-c5cb9fb1c723 |  | checkpoint | Acceptance Criteria= No Trip - x1/2 No Trip Time
text | 499098fe-432f-543b-b62b-73da90a59b32 |  | textbox | 0.Deg
text | 43c1ebe7-f253-5379-bca4-897e0e56de11 |  | textbox | 180.Deg
checkpoint-status | 9fabb173-ebce-4e40-b20f-9e52be78e387 |  | checkpoint | Acceptance Criteria= <300ms - x1 Trip Time (ms)
text | 717da7a4-2dc1-5861-9b58-23330df7bd71 |  | textbox | 0.Deg
text | 7b8e771b-49f6-5f7c-9b7d-653fbe02ef10 |  | textbox | 180.Deg
checkpoint-status | 293e5f6d-a434-4500-aa1c-6043a9b170ee |  | checkpoint | Acceptance Criteria= <150ms - x2 Trip Time (ms)
text | d12203c9-3177-5188-a04d-fe68a855181b |  | textbox | 0.Deg
text | 5fd9f701-d097-576d-9c7e-697734c63b36 |  | textbox | 180.Deg
checkpoint-status | 8ff81df0-26c3-45b4-80c5-28a862960f28 |  | checkpoint | Acceptance Criteria= <40ms - x5 Trip Time (ms)
text | 88516e14-1851-5887-b60b-af2b6a5739d3 |  | textbox | 0.Deg
text | db870ba0-9d72-5782-b7f8-ea015c794e83 |  | textbox | 180.Deg
checkpoint-status | b6916159-7116-4f7d-ba53-96650760f3ec |  | checkpoint | Any action taken for unsatisfactory results - PASS=No / FAIL=Yes (noted below)
text | 71bc4afb-b75b-55ae-92d3-027258a18f24 |  | textbox | Action taken
checkpoint-group | 43247e57-09c0-4b34-b05c-41dd1a882500 |  | section | RCD Test 6
checkpoint-status | 36351835-bb35-4c1e-9d27-ff8e2ac310d5 |  | checkpoint | Test results to include both phase relationships readings in milliseconds (ms)
label | ea09fa91-7860-577c-9946-bd8619a0755a |  | note | Tested tripping time of RCD’s (using RCD Tester)
label | b8488c46-85cf-5de4-a448-95cbeeac9233 |  | note | FAST TRIP FOR TYPE 1,2 OR 3 MUST BE LESS THAN 40 MS
checkpoint-status | f549da6b-7642-49e0-be7c-7caf11434892 |  | checkpoint | Protective Device type selected and details entered
select | b1d429c0-593b-591b-ab9e-e38bed10fade |  | dropdown | Device type | RCD, RCBO, CB, FUSE
text | a223417d-e918-5885-9a95-1e04928bdd1d |  | textbox | Nominal Trip Current (mA)
checkpoint-status | 991d323b-e95d-4b1d-afcc-dff73b45ce06 |  | checkpoint | Acceptance Criteria= No Trip - x1/2 No Trip Time
text | 876d53d8-28c2-58cd-8534-64bd03ed70f9 |  | textbox | 0.Deg
text | 6364b816-db2d-5b62-96a0-bcd6a4c73698 |  | textbox | 180.Deg
checkpoint-status | eb24e03b-17a5-41cd-81d8-f19ff5988591 |  | checkpoint | Acceptance Criteria= <300ms - x1 Trip Time (ms)
text | 851de71a-f3fb-568c-9b16-b35753ef06d9 |  | textbox | 0.Deg
text | 025fa645-fee6-5f40-8ad7-902deb8424a0 |  | textbox | 180.Deg
checkpoint-status | 8e4be04b-12ff-482e-96d7-789d5c756109 |  | checkpoint | Acceptance Criteria= <150ms - x2 Trip Time (ms)
text | c8b73bd4-ade2-5ccc-a465-2d3cf39948d0 |  | textbox | 0.Deg
text | 106ebbb0-5233-59ed-b03c-7f31b9991d6a |  | textbox | 180.Deg
checkpoint-status | b58dcf62-fc6a-4d26-95e2-9471ef287ab3 |  | checkpoint | Acceptance Criteria= <40ms - x5 Trip Time (ms)
text | 6c0d66c6-1b42-5212-98ea-3527100c8884 |  | textbox | 0.Deg
text | cd779089-f603-51ab-b01f-930071305353 |  | textbox | 180.Deg
checkpoint-status | 54335f9a-8762-45c5-8704-231aaca4ee84 |  | checkpoint | Any action taken for unsatisfactory results - PASS=No / FAIL=Yes (noted below)
text | e78428a0-4512-57c1-961c-468eb89eb14f |  | textbox | Action taken
checkpoint-group | 38377eb0-bd1b-435a-9815-cbd854da40a9 |  | section | RCD Test 7
checkpoint-status | 4c85988a-53e0-4b13-a78e-3b1b34adb194 |  | checkpoint | Test results to include both phase relationships readings in milliseconds (ms)
label | fd112e19-c88c-5526-8cdf-482d92b01eb2 |  | note | Tested tripping time of RCD’s (using RCD Tester)
label | ad46ea1c-8855-57da-aee2-5c7fa0af689c |  | note | FAST TRIP FOR TYPE 1,2 OR 3 MUST BE LESS THAN 40 MS
checkpoint-status | d163d7cb-7e30-41c4-8fea-89d3ec2a3f7a |  | checkpoint | Protective Device type selected and details entered
select | ad78c333-a0bd-5e87-a86f-26fc680e6dd8 |  | dropdown | Device type | RCD, RCBO, CB, FUSE
text | 1fc3e5e5-33e8-5cee-bdd3-5f1bf1401d89 |  | textbox | Nominal Trip Current (mA)
checkpoint-status | 1c6fe93a-6d2c-41ec-84b9-f5d129c8810f |  | checkpoint | Acceptance Criteria= No Trip - x1/2 No Trip Time
text | 11d252dc-5608-591e-aa81-ad9c0db1eb55 |  | textbox | 0.Deg
text | c4c1b86a-06cb-5bf4-9984-8ff0946d857c |  | textbox | 180.Deg
checkpoint-status | ed8ba90e-f15f-4547-a948-ecfdd8128026 |  | checkpoint | Acceptance Criteria= <300ms - x1 Trip Time (ms)
text | a4951772-080e-5b7d-a4ce-8599a13057f7 |  | textbox | 0.Deg
text | 1423ceec-f40f-5061-8df5-89ec9d312553 |  | textbox | 180.Deg
checkpoint-status | f61d5d19-b2bd-42d9-a9ca-8953998a9cb6 |  | checkpoint | Acceptance Criteria= <150ms - x2 Trip Time (ms)
text | cbe47e2c-3b5c-54b5-a192-bfce4acbf963 |  | textbox | 0.Deg
text | a34b98f2-bd59-5de7-be6c-923cce01dba3 |  | textbox | 180.Deg
checkpoint-status | 06636ded-3ecf-4bf2-97d3-74389be4ab1a |  | checkpoint | Acceptance Criteria= <40ms - x5 Trip Time (ms)
text | 1be98a77-0623-5b53-b7b4-63d0dbf9205f |  | textbox | 0.Deg
text | c027151b-c11a-56ae-8e20-e9cac33c5c43 |  | textbox | 180.Deg
checkpoint-status | ecfce8c8-c6c0-4a07-9465-71d287ed2ad7 |  | checkpoint | Any action taken for unsatisfactory results - PASS=No / FAIL=Yes (noted below)
text | c922a8d6-f11e-5764-bac1-6c719cda9f1b |  | textbox | Action taken
checkpoint-group | 9d45b58d-8e15-43d1-aa90-475a8ae7c355 |  | section | RCD Test 8
checkpoint-status | a0208d46-f42d-4898-a1d9-c61e633ebb3b |  | checkpoint | Test results to include both phase relationships readings in milliseconds (ms)
label | 82c1b2d4-05fa-5ba4-9b1f-03ddf26f71e8 |  | note | Tested tripping time of RCD’s (using RCD Tester)
label | 409377f0-2877-572d-9395-7db4d1115fc4 |  | note | FAST TRIP FOR TYPE 1,2 OR 3 MUST BE LESS THAN 40 MS
checkpoint-status | 59c9cda8-8ece-43ab-a5ba-8ecb0a306d49 |  | checkpoint | Protective Device type selected and details entered
select | e8955475-09fc-5f26-985a-c0ed70232615 |  | dropdown | Device type | RCD, RCBO, CB, FUSE
text | 24a7c8e4-def0-57f4-a31f-a63fcbf1742f |  | textbox | Nominal Trip Current (mA)
checkpoint-status | 49ec0ee5-8275-4daf-8295-2477caf2eea1 |  | checkpoint | Acceptance Criteria= No Trip - x1/2 No Trip Time
text | b4eb6cb6-bf19-5020-b584-4f2c85c40ebf |  | textbox | 0.Deg
text | d249763b-9016-5116-97be-45d1e33ac6f6 |  | textbox | 180.Deg
checkpoint-status | 9bb3c156-9748-4c38-9949-549c6b8713b6 |  | checkpoint | Acceptance Criteria= <300ms - x1 Trip Time (ms)
text | 0b847659-0d0b-5635-911b-68935bbb28c6 |  | textbox | 0.Deg
text | 31ed2006-e9ad-54e9-8f0f-c8f5aad89caf |  | textbox | 180.Deg
checkpoint-status | 466a508f-526d-43bd-a411-2479de84db33 |  | checkpoint | Acceptance Criteria= <150ms - x2 Trip Time (ms)
text | 9a318ac6-f5e4-5f12-8fd1-a30366c9a635 |  | textbox | 0.Deg
text | feae2c2b-f53e-5da6-b78a-da4be6d55d15 |  | textbox | 180.Deg
checkpoint-status | cfa92d03-fdc7-4ccc-aebe-19bcc23c4610 |  | checkpoint | Acceptance Criteria= <40ms - x5 Trip Time (ms)
text | 2ac78197-efbd-5c4c-86ce-1b9410d74a7b |  | textbox | 0.Deg
text | c0996805-5d3d-5edd-a6ff-c65d90559046 |  | textbox | 180.Deg
checkpoint-status | 5b78a239-a32d-40df-8c35-b2d2b603e97a |  | checkpoint | Any action taken for unsatisfactory results - PASS=No / FAIL=Yes (noted below)
text | efeb9314-fe3c-51fd-a6ef-30c0893bbf25 |  | textbox | Action taken
checkpoint-group | f1f54a88-72da-4fe9-b09c-ba4a76a37187 |  | section | RCD Test 9
checkpoint-status | 53b6c6f4-970d-4c13-b1af-5e5d8d2a815f |  | checkpoint | Test results to include both phase relationships readings in milliseconds (ms)
label | 930cd91e-788f-5041-84f6-0713cb84c204 |  | note | Tested tripping time of RCD’s (using RCD Tester)
label | 4d683985-865d-5f16-8dcd-fc3fa7b077fd |  | note | FAST TRIP FOR TYPE 1,2 OR 3 MUST BE LESS THAN 40 MS
checkpoint-status | 635941c1-4f59-4f23-9ff8-92e1f0cdc666 |  | checkpoint | Protective Device type selected and details entered
select | 65a17fe9-7ee3-5d7d-a3e1-9534271605b9 |  | dropdown | Device type | RCD, RCBO, CB, FUSE
text | 00d66c0b-e885-54e9-9fd4-36f5720db000 |  | textbox | Nominal Trip Current (mA)
checkpoint-status | 03e1827c-ddec-4394-96d7-c1cd6513bcc1 |  | checkpoint | Acceptance Criteria= No Trip - x1/2 No Trip Time
text | 53c78c04-6e0c-5cf4-9583-c3f244493850 |  | textbox | 0.Deg
text | 778edfe7-50d9-55d2-8ac8-d5caf934ba90 |  | textbox | 180.Deg
checkpoint-status | 617e2988-816d-4e99-81a5-74ba88880d45 |  | checkpoint | Acceptance Criteria= <300ms - x1 Trip Time (ms)
text | 7249a37a-b767-532c-b8e3-bf203a4e8a79 |  | textbox | 0.Deg
text | 50d6bdd5-dc86-5f97-92df-e4c313d04cd3 |  | textbox | 180.Deg
checkpoint-status | 1e49f719-789f-47d9-8271-664c4ebefd1c |  | checkpoint | Acceptance Criteria= <150ms - x2 Trip Time (ms)
text | 3d0cabf0-4bbb-517a-806c-0352a47b7962 |  | textbox | 0.Deg
text | ad92c871-229c-50e8-b18d-a3a8c910ac15 |  | textbox | 180.Deg
checkpoint-status | 811cbc07-dda2-49f4-92ba-26bdc3b73508 |  | checkpoint | Acceptance Criteria= <40ms - x5 Trip Time (ms)
text | 36ef91cd-1553-5155-8820-6919af7dbc8b |  | textbox | 0.Deg
text | 69b911d7-f242-560b-8cb4-8c9127139fcb |  | textbox | 180.Deg
checkpoint-status | b757844c-95c6-4736-935c-1e156f7110e6 |  | checkpoint | Any action taken for unsatisfactory results - PASS=No / FAIL=Yes (noted below)
text | 34db0b7c-3f70-54d5-8a56-24a2a4861379 |  | textbox | Action taken
checkpoint-group | 5c5b4131-5cb6-454b-8997-47ad8b1b6685 |  | section | RCD Test 10
checkpoint-status | 6a281fd8-2a0b-4806-a71f-f5c875e33851 |  | checkpoint | Test results to include both phase relationships readings in milliseconds (ms)
label | e822beb9-56aa-5ca8-86d2-d602f96f632b |  | note | Tested tripping time of RCD’s (using RCD Tester)
label | d3fe2d5b-43f0-548b-81a4-1bd2930b63be |  | note | FAST TRIP FOR TYPE 1,2 OR 3 MUST BE LESS THAN 40 MS
checkpoint-status | 03471c5c-02b2-45a4-8a2f-db14ad9fb392 |  | checkpoint | Protective Device type selected and details entered
select | 7992c169-ec0d-5d5d-a5e7-66b516542ae1 |  | dropdown | Device type | RCD, RCBO, CB, FUSE
text | bdeda732-09a0-5ca6-83c8-98a5a77911af |  | textbox | Nominal Trip Current (mA)
checkpoint-status | 434de954-3e96-42ed-9a2c-47d5412be87e |  | checkpoint | Acceptance Criteria= No Trip - x1/2 No Trip Time
text | 67340f05-283f-542d-a435-c690c9156868 |  | textbox | 0.Deg
text | e99e9fa4-e164-5a22-8e32-737b53860e2c |  | textbox | 180.Deg
checkpoint-status | d512fe51-ba15-4d3b-980e-69419b599e12 |  | checkpoint | Acceptance Criteria= <300ms - x1 Trip Time (ms)
text | 7e69fe4d-1164-55c7-9c85-39b05abd9266 |  | textbox | 0.Deg
text | fe01def3-e8ed-5932-b619-d3fc7a52fff0 |  | textbox | 180.Deg
checkpoint-status | f61c021c-23db-46f4-a987-3cfbe4f7004e |  | checkpoint | Acceptance Criteria= <150ms - x2 Trip Time (ms)
text | 9e847373-559c-504b-9c0c-158151f7d2a0 |  | textbox | 0.Deg
text | 2af6634c-ea9c-5671-93c1-3d761b7ee659 |  | textbox | 180.Deg
checkpoint-status | 4ab9d486-2bc0-445e-ae49-b2ab821b47af |  | checkpoint | Acceptance Criteria= <40ms - x5 Trip Time (ms)
text | fceda830-1ff0-5d1e-8e3a-7e1d88c26a75 |  | textbox | 0.Deg
text | 84c1dbcb-bf55-5846-a448-a3be7af4d453 |  | textbox | 180.Deg
checkpoint-status | 38cc36cd-2e5f-4d93-b90b-440adb7df4e2 |  | checkpoint | Any action taken for unsatisfactory results - PASS=No / FAIL=Yes (noted below)
text | 5347c785-724b-5a08-a1f8-ee6f130d61ba |  | textbox | Action taken
checkpoint-group | 37bfcbd6-bf03-48bb-9c44-98919a7115f4 |  | section | Sign-Off
checkpoint-status | f2a0d7b6-e3c8-437e-810b-1b36c9506981 |  | checkpoint | Final Verification (ready for commissioning) - Pass once entered
text | 10eb01be-23b1-5f83-8bee-6eb2ae6a7e4a |  | textbox | Name
text | a6df6293-852d-5d74-be95-5f91485cccab |  | textbox | License No.
label | 316177ca-2f3f-5daa-b879-0fe562de15c5 |  | note | Attach Electrician's Sign-Off Signature below
checklist-flat | 6210c1a6-edb2-4a69-ac8e-15d862645aa3 |  | checklist | TEST - Switchboard Testing & Commission Documentation ITP |  |  |  |  | Yes | TEST - Switchboard Testing & Commission Documentation ITP | 24383cca-5fa0-4f72-8099-3146753fecb0
checkpoint-status | e5a70cc6-31cd-4caf-b0a5-6aa8bd09d75a |  | checkpoint | Testing and Commissioning Documentation Completed & Attached below
checklist-flat | dfe5d62c-da1f-486d-b2dd-ca1e9c031f52 |  | checklist | Switchboard Testing & Commission ITP Circuits 1 to 10 |  |  |  |  | Yes | SYS - 17. Switchboard Testing & Commission ITP Circuits 1 to 10 (V.060821) | 37a16d2a-1a59-4edc-a719-9caa12d330db
checkpoint-status | 624c8a7f-ed93-46ae-b946-d88278b828db |  | checkpoint | Details - Pass once entered
text | d6281f00-6346-5219-b6c2-11a97cda236a |  | textbox | Switchboard / Identification No.
text | d12a8550-e4d4-54c3-8286-7dbdb1413d9f |  | textbox | Drawing & Rev No. (Photograph below)
label | 7c2c9ffe-35eb-4c81-9995-43b9f6f5d0dd |  | note | Tester Type: Fluke
label | 57991263-4f03-4d05-b7e6-a7892b499ac8 |  | note | Serial #= 3253425
label | ef490925-b8dd-49dc-8cba-22bcc5a2c580 |  | note | Calibration Date: 10-08-2020
checkpoint-status | 2ca06cdf-d2da-471d-b143-65fce40b7123 |  | checkpoint | 1. Switchboard Testing & Commissioning - Pass once entered
text | e7f14383-7efd-5eb7-bc27-4b3bb7b44720 |  | textbox | C/B No.
text | a96935ec-45d4-5820-8f06-fa8bf6b2cce2 |  | textbox | Circuit No.
text | bd7fb7f9-e3d3-528d-b3f5-16d773e91fb2 |  | textbox | Destination
button | 1d5631e0-3aed-53a1-a5cf-73f9589f3e93 |  | button | Visual Check completed | Yes, No, N/A
button | f1d0ec07-b5bd-5be6-8464-ab34111f00d1 |  | button | Earth Continuity Test (Ohms) | <0.5Ohms, Other (Please specify)
text | 15c06cab-7498-53c2-a1de-00182c899513 |  | textbox | Other (Specify here)
button | 97124088-1861-59ab-a4e9-798e04c29aac |  | button | Insul Resis - Phase to Phase (Ohms) | >1MOhms, N/A, Other (Please specify)
text | 6b406963-6d8e-515a-bee2-bf44982044ed |  | textbox | Other (Specify here)
button | b34ca3d9-7d46-5765-a897-1e1132f64a0d |  | button | Insul Resis - Phase to Neutral where required (Ohms) | >1MOhms, N/A, Other (Please specify)
text | 4c07fd2c-a130-53e7-bc32-0a041252d96c |  | textbox | Other (Specify here)
button | 435909e5-b484-5218-876a-99678d3f7832 |  | button | Insul Resis - Neutral to Earth (Ohms) | >1MOhms, N/A, Other (Please specify)
text | 838fa384-f577-5b35-8667-406b8a60be14 |  | textbox | Other (Specify here)
button | 1a418d06-3228-5c4f-9c76-1650ea7f60bf |  | button | Insul Resis - Phase to Earth (Ohms) | >1MOhms, N/A, Other (Please specify)
text | c98b937a-ed3b-5e54-a777-4149d398280d |  | textbox | Other (Specify here)
button | 57df83db-a110-5b14-bdf3-5157f016c26a |  | button | Operations & Polarity test | Pass, Fail
button | 4a28329e-1317-58f2-8544-1e21c756d1ac |  | button | Loop impedance tested where applicable | Pass, Fail, N/A
text | c0d637d2-cc94-5fcc-b5b7-16c2f8e366fe |  | textbox | Test result (Ohms)
select | a9e4df72-e53f-51c9-b59d-6e90388969d5 |  | dropdown | C/B Size | 6 amps, 10 amps, 16 amps, 20 amps, 25 amps, 32 amps, 40 amps, 50 amps, 63 amps, 80 amps, 100 amps, 125 amps, 150 amps, 160 amps, 200 amps, 250 amps, 315 amps, 400 amps, 500 amps, 630 amps, 800 amps, 1000 amps, 1600 amps, 2000 amps, 2500 amps, 3000 amps, 3200 amps, Other (Please specify)
text | 711f2390-321e-50a8-bb01-e2961a675e17 |  | textbox | Other (Specify here)
select | bd9503e8-1838-55a4-96e3-23690065981d |  | dropdown | C/B Type | B, C, D, Other (Please specify)
text | 9bba2c8a-f5b8-50ab-b9fc-b7c4a6522850 |  | textbox | Other (Specify here)
button | df56bf6a-86a9-53a6-950b-ad138085faa4 |  | button | Safe to energise - CAN ONLY BE PASSED ONCE ABOVE IS COMPLETED | Pass, Fail
label | 90a8a250-0b13-528b-a594-ce46cf54029b |  | note | If not safe leave blank and follow isolation procedure
checkpoint-status | c02a222f-9f6e-4eb6-bdd7-f40b9717a783 |  | checkpoint | RCD Test where applicable
checkpoint-status | ad1a614f-6632-4e6d-86ff-0b9ee2262a97 |  | checkpoint | 2. Switchboard Testing & Commissioning - Pass once entered
text | f0d19b30-5f44-5c4f-a4dd-6bda865e9db2 |  | textbox | C/B No.
text | 3a644736-3624-595b-953f-926449f2c41a |  | textbox | Circuit No.
text | 90ca783d-68aa-5ddc-bb48-16f55deafaae |  | textbox | Destination
button | cb5dcce3-3bf7-5166-8b2f-bc66859c7f01 |  | button | Visual Check completed | Yes, No, N/A
button | 6ad21320-d7e0-5134-82e2-fb4565f04d4b |  | button | Earth Continuity Test (Ohms) | <0.5Ohms, Other (Please specify)
text | ae2df479-db0d-5075-ac28-1bae9bc085a1 |  | textbox | Other (Specify here)
button | 19b54c41-8808-5129-a653-3ba282950006 |  | button | Insul Resis - Phase to Phase (Ohms) | >1MOhms, N/A, Other (Please specify)
text | 051f49ec-751f-54f2-bdeb-87a3e332f190 |  | textbox | Other (Specify here)
button | c7cf3ecc-bce5-5711-9092-ccfb657273a1 |  | button | Insul Resis - Phase to Neutral where required (Ohms) | >1MOhms, N/A, Other (Please specify)
text | d0ef525c-fa54-5090-9154-64b01fc45026 |  | textbox | Other (Specify here)
button | 30c20b07-cfed-50ca-802d-878aacbc54d4 |  | button | Insul Resis - Neutral to Earth (Ohms) | >1MOhms, N/A, Other (Please specify)
text | ca0205a4-9335-5be8-8428-7cbedc4585d3 |  | textbox | Other (Specify here)
button | eaf2ece6-90a0-53f8-81c0-c9c8c2f2b8e7 |  | button | Insul Resis - Phase to Earth (Ohms) | >1MOhms, N/A, Other (Please specify)
text | 5f6a66e1-1224-5553-b175-a7a578e4ea05 |  | textbox | Other (Specify here)
button | 8c53ea0f-40bf-562a-89e0-8b9f99aa6462 |  | button | Operations & Polarity test | Pass, Fail
button | 6d9fa6bf-83f2-599c-82e1-a4acbfbd2000 |  | button | Loop impedance tested where applicable | Pass, Fail, N/A
text | fd80dc29-7407-5678-afdb-63f747404c76 |  | textbox | Test result (Ohms)
select | 7919889a-afeb-53af-9a61-2a7ae9877a31 |  | dropdown | C/B Size | 6 amps, 10 amps, 16 amps, 20 amps, 25 amps, 32 amps, 40 amps, 50 amps, 63 amps, 80 amps, 100 amps, 125 amps, 150 amps, 160 amps, 200 amps, 250 amps, 315 amps, 400 amps, 500 amps, 630 amps, 800 amps, 1000 amps, 1600 amps, 2000 amps, 2500 amps, 3000 amps, 3200 amps, Other (Please specify)
text | fbbc4f15-3a09-5913-a669-f4ecb9fdb7cc |  | textbox | Other (Specify here)
select | e5ea8cc3-8bfc-5596-94e1-857558a8819b |  | dropdown | C/B Type | B, C, D, Other (Please specify)
text | d0d7a76a-3286-5d95-963d-3ec03e98e6cf |  | textbox | Other (Specify here)
button | 7ebce562-1622-5a4b-a075-0e0ac9d81575 |  | button | Safe to energise - CAN ONLY BE PASSED ONCE ABOVE IS COMPLETED | Pass, Fail
checkpoint-status | 6b2f2bbc-7bcc-47ca-8f03-6a200c40e787 |  | checkpoint | RCD Test where applicable
label | f1552050-18b2-5d66-8d4b-9a1b8c4cebd3 |  | note | If not safe leave blank and follow isolation procedure
checkpoint-status | cb549b25-347c-4c76-8ac7-4100d3551c96 |  | checkpoint | 3. Switchboard Testing & Commissioning - Pass once entered
text | e53c0fa5-c2f6-5072-a1ad-0258fb7f7eb8 |  | textbox | C/B No.
text | 864b2c16-7de4-518d-823c-b4c96291bca4 |  | textbox | Circuit No.
text | 1e50cc6c-a84c-5f17-ace8-37f223e82b81 |  | textbox | Destination
button | 0d705a7d-0771-5995-9386-c493775be17b |  | button | Visual Check completed | Yes, No, N/A
button | b3b6387c-edf6-5816-bfdc-312daf087c3e |  | button | Earth Continuity Test (Ohms) | <0.5Ohms, Other (Please specify)
text | e70077a6-b4a1-5dc5-9d25-1437744a6681 |  | textbox | Other (Specify here)
button | f4af3efd-6f6f-559a-ba1b-a9b5dead4156 |  | button | Insul Resis - Phase to Phase (Ohms) | >1MOhms, N/A, Other (Please specify)
text | a99c040f-2341-5d87-9681-fe5346d5f747 |  | textbox | Other (Specify here)
button | 2cccff31-031d-5ac6-b050-d7365bd63aa7 |  | button | Insul Resis - Phase to Neutral where required (Ohms) | >1MOhms, N/A, Other (Please specify)
text | d171cb62-32b7-50b9-a7aa-1c433fc83b8c |  | textbox | Other (Specify here)
button | a21e39f3-9aba-5f72-a8e2-51a09aba587b |  | button | Insul Resis - Neutral to Earth (Ohms) | >1MOhms, N/A, Other (Please specify)
text | ee6c4189-a0c9-512b-acac-36a1e9560b45 |  | textbox | Other (Specify here)
button | e785e1cf-31ed-58ce-b932-3792bec05674 |  | button | Insul Resis - Phase to Earth (Ohms) | >1MOhms, N/A, Other (Please specify)
text | 5e055022-6d4f-53a4-ac78-6011daddc468 |  | textbox | Other (Specify here)
button | 860c639b-b751-557a-9cb1-69c65d7b52f7 |  | button | Operations & Polarity test | Pass, Fail
button | e8cb9528-49e1-552b-905c-d729972b14b1 |  | button | Loop impedance tested where applicable | Pass, Fail, N/A
text | 6e1498ad-9bec-566a-903f-725502caf09f |  | textbox | Test result (Ohms)
select | 4103f7d5-f4e2-53cb-a23a-ba754b2c89be |  | dropdown | C/B Size | 6 amps, 10 amps, 16 amps, 20 amps, 25 amps, 32 amps, 40 amps, 50 amps, 63 amps, 80 amps, 100 amps, 125 amps, 150 amps, 160 amps, 200 amps, 250 amps, 315 amps, 400 amps, 500 amps, 630 amps, 800 amps, 1000 amps, 1600 amps, 2000 amps, 2500 amps, 3000 amps, 3200 amps, Other (Please specify)
text | eb34b22f-1cc8-5d97-844b-0657024faf69 |  | textbox | Other (Specify here)
select | 1f5a5a9a-2615-57c7-a175-26aac9fdc51a |  | dropdown | C/B Type | B, C, D, Other (Please specify)
text | 3790d316-78fd-586e-8a20-df8514ba2444 |  | textbox | Other (Specify here)
button | f7bd304b-d865-5fe5-94b1-69f5edac09dd |  | button | Safe to energise - CAN ONLY BE PASSED ONCE ABOVE IS COMPLETED | Pass, Fail
label | ea42845c-432b-5571-9b25-85dac5b987ea |  | note | If not safe leave blank and follow isolation procedure
checkpoint-status | 557a246e-736d-4a20-a5f6-d69158d9e2ec |  | checkpoint | RCD Test where applicable
checkpoint-status | c88c7ea6-fcce-40ba-91be-e7a62b1575a3 |  | checkpoint | 4. Switchboard Testing & Commissioning - Pass once entered
text | 26fe9735-1422-5287-8dbd-8a615109c415 |  | textbox | C/B No.
text | 3b697b3e-1810-595d-9fd8-f145c92bf7a9 |  | textbox | Circuit No.
text | 76f94f51-063a-5b1d-b84d-e505fcc4b346 |  | textbox | Destination
button | f6435456-4316-59e1-b850-2c8c08e4e67c |  | button | Visual Check completed | Yes, No, N/A
button | bf8ad95c-f424-5778-bdf6-34cca524135e |  | button | Earth Continuity Test (Ohms) | <0.5Ohms, Other (Please specify)
text | dce0c126-0a31-541c-a19d-e9cddccfe5ba |  | textbox | Other (Specify here)
button | e4902565-7243-599b-a832-6473d9a7a631 |  | button | Insul Resis - Phase to Phase (Ohms) | >1MOhms, N/A, Other (Please specify)
text | 54bcf628-dc1d-5577-a31c-319f074dbf2c |  | textbox | Other (Specify here)
button | 3a7233f9-6252-5edf-9082-3e154f96f8ab |  | button | Insul Resis - Phase to Neutral where required (Ohms) | >1MOhms, N/A, Other (Please specify)
text | 477c11ce-0df1-5484-a696-6a5dbbe8fd2c |  | textbox | Other (Specify here)
button | cf2ce376-dadb-5c47-812e-9365f41172bb |  | button | Insul Resis - Neutral to Earth (Ohms) | >1MOhms, N/A, Other (Please specify)
text | 08b2c94e-685f-574d-b1a6-a569a25624c9 |  | textbox | Other (Specify here)
button | 2a8192dc-2925-513a-be40-14f7d39ee13e |  | button | Insul Resis - Phase to Earth (Ohms) | >1MOhms, N/A, Other (Please specify)
text | 52184ec4-aa86-50a6-ac0e-204feb9cdb66 |  | textbox | Other (Specify here)
button | 9e1c83b0-04d9-5a17-954a-b92a399e2c24 |  | button | Operations & Polarity test | Pass, Fail
button | b3b9402d-412b-5f13-b9ce-af5e5e9c3ace |  | button | Loop impedance tested where applicable | Pass, Fail, N/A
text | b6cfeca9-6c38-5e1e-a3bb-15780531890d |  | textbox | Test result (Ohms)
select | 0b536326-6981-5dff-973f-690cf93a2a1d |  | dropdown | C/B Size | 6 amps, 10 amps, 16 amps, 20 amps, 25 amps, 32 amps, 40 amps, 50 amps, 63 amps, 80 amps, 100 amps, 125 amps, 150 amps, 160 amps, 200 amps, 250 amps, 315 amps, 400 amps, 500 amps, 630 amps, 800 amps, 1000 amps, 1600 amps, 2000 amps, 2500 amps, 3000 amps, 3200 amps, Other (Please specify)
text | e7edd6e3-54c4-57d2-86a1-dda3d0d2de73 |  | textbox | Other (Specify here)
select | 15af67dd-c630-5e35-97e4-e3ce3ec31e33 |  | dropdown | C/B Type | B, C, D, Other (Please specify)
text | 901f07ce-305a-5136-900a-6cbfba868225 |  | textbox | Other (Specify here)
button | 7279e020-8893-5228-bd48-b101cc63702d |  | button | Safe to energise - CAN ONLY BE PASSED ONCE ABOVE IS COMPLETED | Pass, Fail
label | 17fdcebc-98d1-5e66-b29c-c34fa9f43d85 |  | note | If not safe leave blank and follow isolation procedure
checkpoint-status | 3008daae-d819-4137-a8a8-89c4bc76a7cd |  | checkpoint | RCD Test where applicable
checkpoint-status | 751fc093-7959-4cfb-8995-f028c1127a76 |  | checkpoint | 5. Switchboard Testing & Commissioning - Pass once entered
text | 164905f9-4442-5c39-a8d8-0bbb8d9fd3c4 |  | textbox | C/B No.
text | 6ecf46a0-c9a8-538e-945c-24c4fc075d36 |  | textbox | Circuit No.
text | b3358252-6b5c-5288-ab73-917deba87110 |  | textbox | Destination
button | 5992b547-afe9-5c6b-b08c-24f862c53614 |  | button | Visual Check completed | Yes, No, N/A
button | 209380ce-813b-57bd-99ea-32fbc69dc02c |  | button | Earth Continuity Test (Ohms) | <0.5Ohms, Other (Please specify)
text | fcb2f8b9-1500-54b1-8381-cc1c6f3cfb03 |  | textbox | Other (Specify here)
button | a6e44377-d9a4-5b60-a0c3-d8d52f0dd729 |  | button | Insul Resis - Phase to Phase (Ohms) | >1MOhms, N/A, Other (Please specify)
text | 91f766d4-d3db-5e43-97e9-d9d88e25427c |  | textbox | Other (Specify here)
button | cc374218-ff97-5171-9053-8a343b1a394e |  | button | Insul Resis - Phase to Neutral where required (Ohms) | >1MOhms, N/A, Other (Please specify)
text | 55c04687-afcb-5ff3-ba4f-161ad4b1eea3 |  | textbox | Other (Specify here)
button | cb21e088-7a4e-52da-a1ea-9b3fbe7bc8ae |  | button | Insul Resis - Neutral to Earth (Ohms) | >1MOhms, N/A, Other (Please specify)
text | ffe0acfc-798a-5289-a484-e4f61ada5360 |  | textbox | Other (Specify here)
button | ecf0af01-383c-561c-96bd-faa265cf4fb4 |  | button | Insul Resis - Phase to Earth (Ohms) | >1MOhms, N/A, Other (Please specify)
text | 0c5d1c26-560b-5fb7-9ce6-c2f1d8f106e0 |  | textbox | Other (Specify here)
button | 67eb0110-35c7-5be8-a6b2-efb344526bbd |  | button | Operations & Polarity test | Pass, Fail
button | 414b9a7b-8b37-50a8-8762-97f79eeec5c7 |  | button | Loop impedance tested where applicable | Pass, Fail, N/A
text | a78a2a8b-2bb8-5df1-a66c-fec6e2324906 |  | textbox | Test result (Ohms)
select | 9480064c-3219-51e1-ac93-12189d5b1bff |  | dropdown | C/B Size | 6 amps, 10 amps, 16 amps, 20 amps, 25 amps, 32 amps, 40 amps, 50 amps, 63 amps, 80 amps, 100 amps, 125 amps, 150 amps, 160 amps, 200 amps, 250 amps, 315 amps, 400 amps, 500 amps, 630 amps, 800 amps, 1000 amps, 1600 amps, 2000 amps, 2500 amps, 3000 amps, 3200 amps, Other (Please specify)
text | ab61d33f-ab3f-57f1-9909-33806fac3e7e |  | textbox | Other (Specify here)
select | 34cc0efa-e0b2-5936-80ce-44a8fd14324e |  | dropdown | C/B Type | B, C, D, Other (Please specify)
text | d861b669-99b3-5a41-b8cb-a358a3b4122e |  | textbox | Other (Specify here)
button | 5705a1ee-8bdd-5ca3-8867-e11147fbe8ac |  | button | Safe to energise - CAN ONLY BE PASSED ONCE ABOVE IS COMPLETED | Pass, Fail
label | 8fc3f815-470b-54c5-90a9-d2326b67757f |  | note | If not safe leave blank and follow isolation procedure
checkpoint-status | 66b94be3-a595-4b16-a5ec-d39ec7de7f19 |  | checkpoint | RCD Test where applicable
checkpoint-status | 43352a03-dbff-4b8e-b686-1032b5225298 |  | checkpoint | 6. Switchboard Testing & Commissioning - Pass once entered
text | e32b0447-5006-586e-93c5-e6805f614276 |  | textbox | C/B No.
text | c618971d-4f95-5074-855e-06815591fb20 |  | textbox | Circuit No.
text | 499a477c-92e2-581e-974d-440fe826efca |  | textbox | Destination
button | 49c4f44f-2243-59e1-873d-4e43e2a9a685 |  | button | Visual Check completed | Yes, No, N/A
button | 462015ed-c18a-58c2-acc4-4d072707d80d |  | button | Earth Continuity Test (Ohms) | <0.5Ohms, Other (Please specify)
text | 28174bbe-6d05-58ba-b0d4-09d4597f6764 |  | textbox | Other (Specify here)
button | dbcc7d5d-48a9-5deb-acde-a88e4959ee90 |  | button | Insul Resis - Phase to Phase (Ohms) | >1MOhms, N/A, Other (Please specify)
text | 29c2c358-ae08-5faa-ad46-bdc826a6c3a4 |  | textbox | Other (Specify here)
button | 73926afc-9a5f-5236-af6d-7d283284d0e1 |  | button | Insul Resis - Phase to Neutral where required (Ohms) | >1MOhms, N/A, Other (Please specify)
text | 9da64c67-8e4e-5307-a4c4-73c31505e1ff |  | textbox | Other (Specify here)
button | 17ccaf6a-051c-5c7b-9c93-69730ad92ad1 |  | button | Insul Resis - Neutral to Earth (Ohms) | >1MOhms, N/A, Other (Please specify)
text | 4f8d0822-5ae0-5691-9b94-134478a4498a |  | textbox | Other (Specify here)
button | b1fe08e1-d1af-5d5a-bfb3-0dda0d8b4e47 |  | button | Insul Resis - Phase to Earth (Ohms) | >1MOhms, N/A, Other (Please specify)
text | e9a5faf6-c51a-5dcb-b5ae-57a8f9f7183c |  | textbox | Other (Specify here)
button | 6d0e82c5-4698-50a0-80c7-db4e30b82a13 |  | button | Operations & Polarity test | Pass, Fail
button | 0ed23bbb-832e-5756-93d7-bf1979debd74 |  | button | Loop impedance tested where applicable | Pass, Fail, N/A
text | f355aff3-4b02-5bc2-a0af-48cb18705e69 |  | textbox | Test result (Ohms)
select | 14d5163f-1d65-5e8e-9fef-06abe675031b |  | dropdown | C/B Size | 6 amps, 10 amps, 16 amps, 20 amps, 25 amps, 32 amps, 40 amps, 50 amps, 63 amps, 80 amps, 100 amps, 125 amps, 150 amps, 160 amps, 200 amps, 250 amps, 315 amps, 400 amps, 500 amps, 630 amps, 800 amps, 1000 amps, 1600 amps, 2000 amps, 2500 amps, 3000 amps, 3200 amps, Other (Please specify)
text | 00b6f698-acd1-5bbe-aaa1-208c23f9e4fa |  | textbox | Other (Specify here)
select | 3be49266-8aeb-574a-b830-cd99b4094285 |  | dropdown | C/B Type | B, C, D, Other (Please specify)
text | 1c03973a-b618-5d82-80db-464dcebeac98 |  | textbox | Other (Specify here)
button | d67f6ebc-d7eb-50c5-b1ba-c23bac7fed36 |  | button | Safe to energise - CAN ONLY BE PASSED ONCE ABOVE IS COMPLETED | Pass, Fail
label | 4bda1674-ad51-5845-943e-617a9271a6db |  | note | If not safe leave blank and follow isolation procedure
checkpoint-status | 2e9660cc-e05f-4ade-a9e4-a2dfac29ba4c |  | checkpoint | RCD Test where applicable
checkpoint-status | e4782fab-db56-477e-beae-3dd50c9ce982 |  | checkpoint | 7. Switchboard Testing & Commissioning - Pass once entered
text | 23587473-8500-5dd0-b466-1d0b1e25e5e9 |  | textbox | C/B No.
text | ea26f403-6f7c-5f8b-95be-ab6711acb908 |  | textbox | Circuit No.
text | 2222d3d1-e539-549b-b667-3e884b49be54 |  | textbox | Destination
button | bf527648-5930-5331-9916-513cd1b8278b |  | button | Visual Check completed | Yes, No, N/A
button | fe19535a-8b99-5edf-a615-f40b11c37f34 |  | button | Earth Continuity Test (Ohms) | <0.5Ohms, Other (Please specify)
text | 3ea65b81-1f38-55b1-9c5d-eb74ea82a8c8 |  | textbox | Other (Specify here)
button | 955fdd24-d126-517a-9407-0d0e1fd9633b |  | button | Insul Resis - Phase to Phase (Ohms) | >1MOhms, N/A, Other (Please specify)
text | 85b787e9-be61-594d-8d30-3303fdd73680 |  | textbox | Other (Specify here)
button | fea1ae52-7756-5c35-aceb-d64db68675a4 |  | button | Insul Resis - Phase to Neutral where required (Ohms) | >1MOhms, N/A, Other (Please specify)
text | d008544e-6d02-5c47-9e67-573d61b6c188 |  | textbox | Other (Specify here)
button | 91bd96b6-fb68-5e62-a5d9-37c72492b1c7 |  | button | Insul Resis - Neutral to Earth (Ohms) | >1MOhms, N/A, Other (Please specify)
text | 93f6b1fc-0a10-50c0-8779-c063813d6994 |  | textbox | Other (Specify here)
button | aa7b55ae-2622-5844-9368-8054884fb5a7 |  | button | Insul Resis - Phase to Earth (Ohms) | >1MOhms, N/A, Other (Please specify)
text | 9c23a064-7d99-5b45-bdc3-d01810f45d39 |  | textbox | Other (Specify here)
button | 0fd263cf-7304-50b9-bdeb-2eab0f176a57 |  | button | Operations & Polarity test | Pass, Fail
button | 1f7dbb87-2e70-59c1-a850-b46d96f340a6 |  | button | Loop impedance tested where applicable | Pass, Fail, N/A
text | 6f02e146-bd04-5e85-bfc1-6d8d87441787 |  | textbox | Test result (Ohms)
select | eaa628ad-e28d-534b-a2e4-a700af80878a |  | dropdown | C/B Size | 6 amps, 10 amps, 16 amps, 20 amps, 25 amps, 32 amps, 40 amps, 50 amps, 63 amps, 80 amps, 100 amps, 125 amps, 150 amps, 160 amps, 200 amps, 250 amps, 315 amps, 400 amps, 500 amps, 630 amps, 800 amps, 1000 amps, 1600 amps, 2000 amps, 2500 amps, 3000 amps, 3200 amps, Other (Please specify)
text | d4a075b6-f13c-5cfb-81ad-a3f98b5057ba |  | textbox | Other (Specify here)
select | 328bac87-db6c-5dd0-8c32-04be8997b7b3 |  | dropdown | C/B Type | B, C, D, Other (Please specify)
text | 69c08b78-c82d-56d5-9b47-f3db8c1dd8b3 |  | textbox | Other (Specify here)
button | 99662f29-b47c-5ebb-bb09-3b453cea8133 |  | button | Safe to energise - CAN ONLY BE PASSED ONCE ABOVE IS COMPLETED | Pass, Fail
label | 0bfbf750-e92a-5c63-a033-5c3b0e8ee99d |  | note | If not safe leave blank and follow isolation procedure
checkpoint-status | 21accfa1-bb8f-4325-b258-09fa35049910 |  | checkpoint | RCD Test where applicable
checkpoint-status | 53402064-159a-4dc2-8604-9a9c0ce6caf7 |  | checkpoint | 8. Switchboard Testing & Commissioning - Pass once entered
text | 51b2db32-9bf3-5de3-839f-ddd93338c1f1 |  | textbox | C/B No.
text | 51b791ee-7379-5213-9969-d8853e6f725c |  | textbox | Circuit No.
text | 79c03c05-c94c-5408-89ed-54d050dc64db |  | textbox | Destination
button | aa7cf958-25f2-5137-9ffe-2b147b4fd5b9 |  | button | Visual Check completed | Yes, No, N/A
button | eb0787f2-20bd-5a40-846b-28e7ed3609fc |  | button | Earth Continuity Test (Ohms) | <0.5Ohms, Other (Please specify)
text | 9840aebd-a45d-5469-9dcf-9c5c4ba698c9 |  | textbox | Other (Specify here)
button | f3740a5d-ffe1-5ef0-97c7-9bbe1dd3b9be |  | button | Insul Resis - Phase to Phase (Ohms) | >1MOhms, N/A, Other (Please specify)
text | 49d695fb-9c4e-5f99-ac63-f2285473f7cd |  | textbox | Other (Specify here)
button | d18c4a50-19ad-558f-9696-700fb48f5187 |  | button | Insul Resis - Phase to Neutral where required (Ohms) | >1MOhms, N/A, Other (Please specify)
text | d03ba6e3-345f-543c-b06c-767d05f24eb8 |  | textbox | Other (Specify here)
button | afc4dca3-1d12-5a7f-9b22-9b246374c944 |  | button | Insul Resis - Neutral to Earth (Ohms) | >1MOhms, N/A, Other (Please specify)
text | d7f2d82f-d0a0-5908-82ea-eb14088df176 |  | textbox | Other (Specify here)
button | c54f22bf-cc80-586c-ae0e-66f84a4a049b |  | button | Insul Resis - Phase to Earth (Ohms) | >1MOhms, N/A, Other (Please specify)
text | 1b340493-6478-54f4-823d-c35b98ef2aa6 |  | textbox | Other (Specify here)
button | d141c641-634c-587a-8e4e-f16bc62520f7 |  | button | Operations & Polarity test | Pass, Fail
button | bc31d024-8812-590c-b9ce-b40b1e00fdb9 |  | button | Loop impedance tested where applicable | Pass, Fail, N/A
text | edb1dd5b-e644-5201-89ab-d6e1cc5a55ba |  | textbox | Test result (Ohms)
select | df3c2192-2146-5457-9804-6cfbfa9896a9 |  | dropdown | C/B Size | 6 amps, 10 amps, 16 amps, 20 amps, 25 amps, 32 amps, 40 amps, 50 amps, 63 amps, 80 amps, 100 amps, 125 amps, 150 amps, 160 amps, 200 amps, 250 amps, 315 amps, 400 amps, 500 amps, 630 amps, 800 amps, 1000 amps, 1600 amps, 2000 amps, 2500 amps, 3000 amps, 3200 amps, Other (Please specify)
text | bda6a59b-93f8-53c2-8989-379e05f0ade8 |  | textbox | Other (Specify here)
select | 835708e7-19b7-546e-88e2-29732c42e6a6 |  | dropdown | C/B Type | B, C, D, Other (Please specify)
text | 1bdbb4ab-5c90-5150-8c8d-af3615c6ea44 |  | textbox | Other (Specify here)
button | 3675497f-628b-5b35-a881-fdd4f1d3e7a2 |  | button | Safe to energise - CAN ONLY BE PASSED ONCE ABOVE IS COMPLETED | Pass, Fail
label | 3a01bc26-863d-5848-92e5-33561653a40f |  | note | If not safe leave blank and follow isolation procedure
checkpoint-status | fdcb22c7-b889-49ab-b89e-5c7960bc0c1d |  | checkpoint | RCD Test where applicable
checkpoint-status | 1d5f5677-4b78-42bd-9789-6ecec9cc90f6 |  | checkpoint | 9. Switchboard Testing & Commissioning - Pass once entered
text | 248fcc3c-aa00-54f2-abe7-ff39ec35e263 |  | textbox | C/B No.
text | d86198a9-fb26-51d0-8a14-60eb4c7dfc85 |  | textbox | Circuit No.
text | e3da95a4-e5f5-5bf7-bd1c-5c8bd6a8237c |  | textbox | Destination
button | 034d1189-22bf-593d-997c-6bacdbdf3f90 |  | button | Visual Check completed | Yes, No, N/A
button | 88323c0a-2a4d-5040-b2d0-5ed94a7b4945 |  | button | Earth Continuity Test (Ohms) | <0.5Ohms, Other (Please specify)
text | 7ed612bc-2a01-5ee6-96c5-a45032c6fa2c |  | textbox | Other (Specify here)
button | 96ac3b4a-3483-5b08-ba18-12ac09b7c8c1 |  | button | Insul Resis - Phase to Phase (Ohms) | >1MOhms, N/A, Other (Please specify)
text | 6201daf3-b535-57c7-b8aa-fea3fcb1251d |  | textbox | Other (Specify here)
button | 2a4cd6b7-7c77-535f-94b9-2dc4affe2c57 |  | button | Insul Resis - Phase to Neutral where required (Ohms) | >1MOhms, N/A, Other (Please specify)
text | 1b17a8b5-775e-53d0-8970-fc2b5304ee58 |  | textbox | Other (Specify here)
button | fd0c8c11-4475-58b0-aac7-236f7f0f5b44 |  | button | Insul Resis - Neutral to Earth (Ohms) | >1MOhms, N/A, Other (Please specify)
text | 3969bf76-a1ab-5983-9e36-a526158b5e5b |  | textbox | Other (Specify here)
button | be10dd07-c088-5e60-84a4-6b04c2677815 |  | button | Insul Resis - Phase to Earth (Ohms) | >1MOhms, N/A, Other (Please specify)
text | ff06e94a-1eb8-5b66-9354-9c93b9a6ab5e |  | textbox | Other (Specify here)
button | 7009670e-fec5-5a0b-83d5-fc0536a1adb1 |  | button | Operations & Polarity test | Pass, Fail
button | 4db9379d-1737-5764-8b80-1bd805f1d3df |  | button | Loop impedance tested where applicable | Pass, Fail, N/A
text | 96abb4d1-1afc-5511-a592-eb750a9cf6b5 |  | textbox | Test result (Ohms)
select | 3231487d-051e-5272-bb89-6bdd2da7e858 |  | dropdown | C/B Size | 6 amps, 10 amps, 16 amps, 20 amps, 25 amps, 32 amps, 40 amps, 50 amps, 63 amps, 80 amps, 100 amps, 125 amps, 150 amps, 160 amps, 200 amps, 250 amps, 315 amps, 400 amps, 500 amps, 630 amps, 800 amps, 1000 amps, 1600 amps, 2000 amps, 2500 amps, 3000 amps, 3200 amps, Other (Please specify)
text | 8468abb0-31ab-59d5-b744-aa7de9280f58 |  | textbox | Other (Specify here)
select | ee78abff-ce64-5efd-ad6b-886b08a30f58 |  | dropdown | C/B Type | B, C, D, Other (Please specify)
text | 98c7bcbb-4e54-513c-b4ae-0f01bf943e28 |  | textbox | Other (Specify here)
button | 393ca1bb-f229-56f5-b98a-2adfa6c18463 |  | button | Safe to energise - CAN ONLY BE PASSED ONCE ABOVE IS COMPLETED | Pass, Fail
label | 0c8a563e-c30c-5914-b152-91cf8b04f326 |  | note | If not safe leave blank and follow isolation procedure
checkpoint-status | 91a007f3-b305-4c1c-af4d-4703dd1240b1 |  | checkpoint | RCD Test where applicable
checkpoint-status | 4de58c1f-3b02-45e6-aefc-34ab8f8add21 |  | checkpoint | 10. Switchboard Testing & Commissioning - Pass once entered
text | 60498b25-c56f-5ce5-a8dd-12304c200915 |  | textbox | C/B No.
text | 93408915-a001-52a2-bafa-c49cf52a001f |  | textbox | Circuit No.
text | 9a055361-b804-5fe0-a321-ccc45e2b87dd |  | textbox | Destination
button | 08678197-428c-5393-be3b-834e6a5a26fd |  | button | Visual Check completed | Yes, No, N/A
button | 13cdfce7-3fd4-53e0-8705-51781ac0f1f6 |  | button | Earth Continuity Test (Ohms) | <0.5Ohms, Other (Please specify)
text | 3f57b26e-4738-5c8a-9276-7998b5ebfe1b |  | textbox | Other (Specify here)
button | 3380013a-4f42-590b-be9f-7ac9cdddf36c |  | button | Insul Resis - Phase to Phase (Ohms) | >1MOhms, N/A, Other (Please specify)
text | 9b73052c-2d6f-5690-b6ca-04bd426994f8 |  | textbox | Other (Specify here)
button | dba2ddcd-9122-5a31-9158-623a376986fa |  | button | Insul Resis - Phase to Neutral where required (Ohms) | >1MOhms, N/A, Other (Please specify)
text | a838340e-a9eb-5725-9e7c-846e5fbb1a56 |  | textbox | Other (Specify here)
button | 2b6ce261-a182-529e-8173-53ed6bdb6e61 |  | button | Insul Resis - Neutral to Earth (Ohms) | >1MOhms, N/A, Other (Please specify)
text | 5bd07634-006e-5656-b6da-ce7c1fab7367 |  | textbox | Other (Specify here)
button | 72a6a86e-d9d5-5594-9f15-cbce82776e14 |  | button | Insul Resis - Phase to Earth (Ohms) | >1MOhms, N/A, Other (Please specify)
text | e8a2b4c4-2334-558c-9925-771357b15d19 |  | textbox | Other (Specify here)
button | e8c59cc4-25dc-510e-b832-a50d567530a6 |  | button | Operations & Polarity test | Pass, Fail
button | 984a21e7-5374-5ad0-990d-5c94cae4578c |  | button | Loop impedance tested where applicable | Pass, Fail, N/A
text | 6944ab60-02fc-569e-8ebe-363f4b30e874 |  | textbox | Test result (Ohms)
select | 4c0468dc-164e-50a0-b57a-450e1912a7b7 |  | dropdown | C/B Size | 6 amps, 10 amps, 16 amps, 20 amps, 25 amps, 32 amps, 40 amps, 50 amps, 63 amps, 80 amps, 100 amps, 125 amps, 150 amps, 160 amps, 200 amps, 250 amps, 315 amps, 400 amps, 500 amps, 630 amps, 800 amps, 1000 amps, 1600 amps, 2000 amps, 2500 amps, 3000 amps, 3200 amps, Other (Please specify)
text | c90ff0bf-b1a3-5c81-acc7-79806d971052 |  | textbox | Other (Specify here)
select | ac133f04-3bb8-54d5-bf25-dd76083dccf0 |  | dropdown | C/B Type | B, C, D, Other (Please specify)
text | e2af343e-39b1-5895-a0d7-925305834803 |  | textbox | Other (Specify here)
button | 5de2bf39-8fdf-58c3-b767-b9f518c37c2f |  | button | Safe to energise - CAN ONLY BE PASSED ONCE ABOVE IS COMPLETED | Pass, Fail
label | c25ad934-7313-5355-b1b3-9cc8617f588e |  | note | If not safe leave blank and follow isolation procedure
checkpoint-status | fad0ae67-1e15-4017-aac2-665f9acfa9e3 |  | checkpoint | RCD Test where applicable
checkpoint-status | 43eea87a-bc08-4886-8573-301543ac6c2a |  | checkpoint | Final Verification - Pass once entered
text | a3b601f2-be09-5096-9e3a-0b5eff34e8db |  | textbox | Name
text | 8cf708d6-3147-5bb3-97a0-f918b96018ce |  | textbox | License No.
holdpoint | 015dabcc-b8da-4b05-b30c-226a654a3639 |  | signoff | Click to add Electrician's Sign-Off Signature
checklist-flat | 6fcab08a-d695-4fb0-af9f-5667ed646ab8 |  | checklist | Mains / Sub-Mains Installation ITP Sets 1-10 |  |  |  |  | Yes | SYS - Mains / Sub-Mains Installation ITP Sets 1-10 | 417751ec-0836-4e5c-add6-987542fc8b3a
checkpoint-status | ce6a76ee-cda8-4ace-aa31-3615358ea6fe |  | checkpoint | Details - Pass once entered
text | 0a52c82c-3f49-553a-85c8-1804b2f70de0 |  | textbox | Switchboard / Identification No.
text | e5c2d50f-d043-51b6-a71f-9cb4d7ac467e |  | textbox | Drawing & Rev No. (Photograph below)
checkpoint-status | c19b7d3e-229d-4da5-830c-2539caafba95 |  | checkpoint | 1. Cable Set Details
text | a01cf3d3-4462-55f0-b1e5-b1fc4f559c89 |  | textbox | Cable ID or Circuit No.:
text | 103771b7-8e4d-5274-b04d-065c3b6c7beb |  | textbox | From:
text | 8d5fab00-886a-5031-9790-b0de50447fef |  | textbox | Destination:
text | e2529643-1d04-53e1-b5a8-aae546c80fc9 |  | textbox | No. Conductors:
select | 33631a65-00a1-570e-8fe5-74dc887e1df9 |  | dropdown | Conductor Type | Copper, Aluminium
text | f1fe17df-4b33-5515-8c55-bd9667498ec3 |  | textbox | Other (Specify here)
select | 0c5aa01b-cfbe-5ff6-bf5f-4ad29da08498 |  | dropdown | Cable Size | 10mm, 16mm, 25mm, 35mm,50mm,70mm,95mm,120mm,150mm,185mm,240mm,400mm
text | c190e5b0-a476-5001-b21a-ef6722a6ab93 |  | textbox | Other (Specify here)
text | eaab38fb-c2f2-5dd0-9873-38c09e3e5ca0 |  | textbox | Cable length (approx.)
checkpoint-status | d809c9ae-8c45-4ea7-a8fc-057eb18b8f71 |  | checkpoint | Cable ID Both Ends
checkpoint-status | 681199bd-4a54-4e18-a8ac-60869c2405fd |  | checkpoint | Rough In Complete
checkpoint-status | 93e8f6f0-62d9-4236-9b61-818d263e2a56 |  | checkpoint | 2. Cable Set Details
text | 2b24d158-309b-537d-9ca1-311e7507bb8f |  | textbox | Cable ID or Circuit No.:
text | 41356f29-dae8-50a8-82f8-5f6accd207e8 |  | textbox | From:
text | a6a8923f-7b0c-5240-9a65-2248d6928b63 |  | textbox | Destination:
text | ace323b7-aa85-56c4-a108-5c96812e4bf4 |  | textbox | No. Conductors:
select | 2633c74f-8237-544b-b72d-d37a61f0ef63 |  | dropdown | Conductor Type | Copper, Aluminium
text | d2501e17-d78c-5c2f-b9d5-2d40f74c2d30 |  | textbox | Other (Specify here)
select | 5bd4410a-e987-5a30-a989-29c13f75a523 |  | dropdown | Cable Size | 10mm, 16mm, 25mm, 35mm,50mm,70mm,95mm,120mm,150mm,185mm,240mm,400mm
text | 2d7c4c78-bf3c-5a47-9ba4-9dc8ec6e54a1 |  | textbox | Other (Specify here)
text | 1f4ebd3c-3cfe-52a4-82e5-7e743d252d5a |  | textbox | Cable length (approx.)
checkpoint-status | d700dd98-cd7c-49f5-b95b-26274f23eeeb |  | checkpoint | Cable ID Both Ends
checkpoint-status | b8bdb76a-108d-438f-a02c-2fe3f104b938 |  | checkpoint | Rough In Complete
checkpoint-status | 4a4a02a0-7df0-47d8-b7b5-4e72f767189b |  | checkpoint | 3. Cable Set Details
text | df593c05-a059-5833-86e4-f729b029c2df |  | textbox | Cable ID or Circuit No.:
text | a5b5c3a5-4285-5cfb-a676-62e6a8d4f696 |  | textbox | From:
text | af015c63-668f-5aed-82be-b9b6d45140a0 |  | textbox | Destination:
text | 48081363-c769-596f-b345-b939d0eea60c |  | textbox | No. Conductors:
select | 33c0c7b8-a731-513e-bc43-edd8bd4c8641 |  | dropdown | Conductor Type | Copper, Aluminium
text | e03809aa-52fb-57f4-918c-ca94decec8fb |  | textbox | Other (Specify here)
select | 7ca05a5a-afe8-5c87-8e50-8bca59cd6dc1 |  | dropdown | Cable Size | 10mm, 16mm, 25mm, 35mm,50mm,70mm,95mm,120mm,150mm,185mm,240mm,400mm
text | 72f6787d-6381-5ca8-a6a4-612e345f27f3 |  | textbox | Other (Specify here)
text | ac8c0b93-4da6-5bcb-84fd-649a090cc87d |  | textbox | Cable length (approx.)
checkpoint-status | 5b7a1037-d681-426b-b183-c7827fbec555 |  | checkpoint | Cable ID Both Ends
checkpoint-status | 37972774-d4b8-4839-bf8a-397b1da5c823 |  | checkpoint | Rough In Complete
checkpoint-status | 88eeba10-7a09-4f18-a1f6-10d1b428809a |  | checkpoint | 4. Cable Set Details
text | 253e90ce-70a7-5493-9361-d2f0a4e8d9b6 |  | textbox | Cable ID or Circuit No.:
text | f8e51657-bbbb-578f-a38a-51226ff29762 |  | textbox | From:
text | 1c79e097-73dd-57ba-bf91-f6390062823a |  | textbox | Destination:
text | e05a8e6b-1c8b-5d71-b0e9-ea8bd1bd8eb1 |  | textbox | No. Conductors:
select | 8cf3085e-ed34-5e78-8107-7a6ba3959642 |  | dropdown | Conductor Type | Copper, Aluminium
text | db813bcc-b157-59ed-8221-af26eb95207e |  | textbox | Other (Specify here)
select | 19a1e679-05c0-5d57-b42e-4eee63d154d2 |  | dropdown | Cable Size | 10mm, 16mm, 25mm, 35mm,50mm,70mm,95mm,120mm,150mm,185mm,240mm,400mm
text | b25825bb-6b3e-52ad-adfa-16dc6cfb39cb |  | textbox | Other (Specify here)
text | dc5966af-b741-58aa-bb15-d02a4b106034 |  | textbox | Cable length (approx.)
checkpoint-status | 191c6072-328d-415a-a1a8-ce8f12b564d3 |  | checkpoint | Cable ID Both Ends
checkpoint-status | 945525d1-998c-49f0-ae7c-f683f23f7518 |  | checkpoint | Rough In Complete
checkpoint-status | e039f4a4-d57b-492d-95db-7075086cf5bb |  | checkpoint | 5. Cable Set Details
text | 68d2dee9-bc76-5143-a83c-27e0e9c8fac6 |  | textbox | Cable ID or Circuit No.:
text | 60877da5-4aac-58f2-82b9-bfd14fdd5f48 |  | textbox | From:
text | 5c7c5464-8716-5d06-a860-329f75519c00 |  | textbox | Destination:
text | de0685e1-268e-5034-8f53-8eca338d7b03 |  | textbox | No. Conductors:
select | dd1fafb4-be64-57d6-b50f-7e02542f03b1 |  | dropdown | Conductor Type | Copper, Aluminium
text | 806e19cb-9b2f-518b-8e85-2b3b5a64b5f1 |  | textbox | Other (Specify here)
select | 0e442c8c-1e87-55bc-b191-9b33d3c2939d |  | dropdown | Cable Size | 10mm, 16mm, 25mm, 35mm,50mm,70mm,95mm,120mm,150mm,185mm,240mm,400mm
text | 71910a55-1617-56ac-920a-8ee7b68b72a0 |  | textbox | Other (Specify here)
text | 16c38d44-122f-5c63-9a51-9e1b5bbb6fad |  | textbox | Cable length (approx.)
checkpoint-status | 9655eb8c-5fb6-434e-9971-763716c57b07 |  | checkpoint | Cable ID Both Ends
checkpoint-status | efbd22b6-e324-445f-b01c-9e1e1e576aec |  | checkpoint | Rough In Complete
checkpoint-status | 78633553-6a73-4bc8-aa99-9ce8db00c3fc |  | checkpoint | 6. Cable Set Details
text | 0bdd6713-be05-5571-b124-a91769a4a2ea |  | textbox | Cable ID or Circuit No.:
text | 71b01869-273d-5393-a97f-d6d823da6165 |  | textbox | From:
text | 82ea639e-785f-5ff6-8250-f2d3d82f4135 |  | textbox | Destination:
text | 70e85a5c-2ff9-54ac-96ca-92c6e316421d |  | textbox | No. Conductors:
select | f642bd62-7d9b-58bd-be45-b830a385e19e |  | dropdown | Conductor Type | Copper, Aluminium
text | facf55fe-102a-504c-82bf-bc16284c7c15 |  | textbox | Other (Specify here)
select | b173d5ad-83da-51cc-9f5b-a6b6425b2eca |  | dropdown | Cable Size | 10mm, 16mm, 25mm, 35mm,50mm,70mm,95mm,120mm,150mm,185mm,240mm,400mm
text | 09f74228-a217-5cea-a064-7d3d8982f688 |  | textbox | Other (Specify here)
text | ca0287d1-4555-5739-a0cb-6f1375c3f908 |  | textbox | Cable length (approx.)
checkpoint-status | ef4854bd-a821-4e7e-a2a7-9fa769ec9e85 |  | checkpoint | Cable ID Both Ends
checkpoint-status | 3cc37efa-8cf0-41d4-9fed-b33eea99e0ab |  | checkpoint | Rough In Complete
checkpoint-status | e3a8b604-e544-4ac3-b23a-7c86c45910ab |  | checkpoint | 7. Cable Set Details
text | 008792be-8a6c-5a4d-a9e1-e1a5a9432b95 |  | textbox | Cable ID or Circuit No.:
text | c3e9f023-e378-558f-ae85-78fea048e698 |  | textbox | From:
text | 9c4ba00b-7ac9-54d4-a3b7-abae83a472fc |  | textbox | Destination:
text | 8059b1a3-6f84-536e-b549-3ceea1acdde4 |  | textbox | No. Conductors:
select | 0ebc8eda-59f0-5805-8f82-e6a26bde4167 |  | dropdown | Conductor Type | Copper, Aluminium
text | e4d3a33d-1ae9-5b65-99b5-0517f531faa5 |  | textbox | Other (Specify here)
select | 2ddd7055-e568-5400-9b01-dda111f4fd0d |  | dropdown | Cable Size | 10mm, 16mm, 25mm, 35mm,50mm,70mm,95mm,120mm,150mm,185mm,240mm,400mm
text | b1bc08dd-4d0d-58b6-896f-8d76f057cacc |  | textbox | Other (Specify here)
text | 2cc91e7b-2b42-5187-9f4b-88f65e7bfabc |  | textbox | Cable length (approx.)
checkpoint-status | aaeb5262-08cb-446f-8bd0-41c196a51c74 |  | checkpoint | Cable ID Both Ends
checkpoint-status | 898858ca-2c90-4406-ba57-3d562cf2ef58 |  | checkpoint | Rough In Complete
checkpoint-status | b7296c11-62ba-49f1-8c8b-4d6889682970 |  | checkpoint | 8. Cable Set Details
text | 4da7e43b-e383-5d4c-837e-fd623ebc6798 |  | textbox | Cable ID or Circuit No.:
text | 2625dd55-9958-58de-8f6b-d32459b68a05 |  | textbox | From:
text | 54bc94f3-65e9-5c82-b0cf-d0b6c89e69d2 |  | textbox | Destination:
text | 017a5aaf-6540-5869-beaa-97cbe5a27e18 |  | textbox | No. Conductors:
select | a962d78d-f57a-59f7-b0b6-8d96391e6e60 |  | dropdown | Conductor Type | Copper, Aluminium
text | f69cd358-b9ef-52f7-83b0-d3e1a29637ff |  | textbox | Other (Specify here)
select | 8be10252-4470-5be8-9d89-1d15afbb4838 |  | dropdown | Cable Size | 10mm, 16mm, 25mm, 35mm,50mm,70mm,95mm,120mm,150mm,185mm,240mm,400mm
text | f69bc28f-59d0-5738-a093-dfaa736164fa |  | textbox | Other (Specify here)
text | 2525b34c-617c-50de-8e43-bf7cb2d4a42e |  | textbox | Cable length (approx.)
checkpoint-status | 1c557e00-34ce-4c8a-9f42-07551f22db0a |  | checkpoint | Cable ID Both Ends
checkpoint-status | e833657f-1298-41b5-a9ac-3c2fbd5f35a0 |  | checkpoint | Rough In Complete
checkpoint-status | e51b6fc6-ba24-4d87-8752-6e3b06cc8e05 |  | checkpoint | 9. Cable Set Details
text | 9126d3c3-1701-5a4d-95ca-f9f5889e4862 |  | textbox | Cable ID or Circuit No.:
text | 0ebe6f0a-2a98-5e58-aec1-5d035c5709f7 |  | textbox | From:
text | 92a3ff3b-f3cb-5fc2-836f-46d977ee96bd |  | textbox | Destination:
text | 762c347a-d466-55a7-99e5-b00438b3abdc |  | textbox | No. Conductors:
select | c74a0a18-5fdf-5e2f-a255-68de5702ff84 |  | dropdown | Conductor Type | Copper, Aluminium
text | 50d091fa-1c16-56d7-866a-f3568a7889e5 |  | textbox | Other (Specify here)
select | 3b9cb680-6c1a-5fcd-8221-ca962f174835 |  | dropdown | Cable Size | 10mm, 16mm, 25mm, 35mm,50mm,70mm,95mm,120mm,150mm,185mm,240mm,400mm
text | d8b36fa6-056e-5619-aac1-0446f5c1b18a |  | textbox | Other (Specify here)
text | 305ce170-7e6b-5efb-a664-73bc84b81aa8 |  | textbox | Cable length (approx.)
checkpoint-status | 3c5940c0-3887-4182-ad18-c69c1f014441 |  | checkpoint | Cable ID Both Ends
checkpoint-status | d5f50d21-0000-4fcb-8591-cfc11716e021 |  | checkpoint | Rough In Complete
checkpoint-status | d5816a97-d313-41ba-ace7-79d2aa48ed39 |  | checkpoint | 10. Cable Set Details
text | 21d8e712-fce1-5370-bc8e-f4e216f04579 |  | textbox | Cable ID or Circuit No.:
text | 731c1c3a-a76f-5530-8d91-05a890e78242 |  | textbox | From:
text | 3d351fe2-000b-5301-98bf-03bef0e091e3 |  | textbox | Destination:
text | dacd53d5-c9e5-52f5-af8b-05b621397571 |  | textbox | No. Conductors:
select | 7907e5de-9799-57dc-a479-28e73242eafa |  | dropdown | Conductor Type | Copper, Aluminium
text | d7d8f37f-9e51-5936-8879-59468f7c3de5 |  | textbox | Other (Specify here)
select | 77fd26f8-ed97-536a-ac86-9f927d17469d |  | dropdown | Cable Size | 10mm, 16mm, 25mm, 35mm,50mm,70mm,95mm,120mm,150mm,185mm,240mm,400mm
text | 9d699994-f1da-5f87-ba66-b91b5bf0f5d2 |  | textbox | Other (Specify here)
text | 36a8525b-5d90-5783-9373-1877781036c4 |  | textbox | Cable length (approx.)
checkpoint-status | e6056720-547e-4e27-b851-08106132db35 |  | checkpoint | Cable ID Both Ends
checkpoint-status | 8f44a3da-440c-44e8-93f7-8f08449c21fc |  | checkpoint | Rough In Complete
checkpoint-status | e868b9cf-f774-4cda-8858-28c5c2a33a03 |  | checkpoint | Final Verification (ready for commissioning) - Pass once entered
text | dc36ff48-3418-52b2-8958-9a7c675cda05 |  | textbox | Name
text | 32558a0d-9afc-58e1-9057-8ab6529eb02b |  | textbox | License No.
holdpoint | 234bfbf2-b9ec-4501-a07c-2e261000db2d |  | signoff | Click to add Electrician's Sign-Off Signature
checklist-flat | 18247de8-1316-4daf-89c8-7ae8180ae337 |  | checklist | Hotel Rough in DB-T4HA |  |  |  |  | Yes | 06. Hotel Rough in DB-T4HA | 4fad3661-92f8-4b52-a680-7bb26a553e10
checkpoint-status | 58556c0d-e2fe-4728-a5c4-da27a2a43444 |  | checkpoint | Sub Main Room H06 H-A3 Hollywood (16mm 2c+E orange circ)
checkpoint-status | 9bfeb35d-16d8-4e81-8415-029ccbf29b8d |  | checkpoint | Sub Main Room H07 H-A2 Hollywood (16mm 2c+E orange circ)
checkpoint-status | 840bab26-9ff0-4731-aedf-48d497690f41 |  | checkpoint | Sub Main Room H08 H-A3 Hollywood (16mm 2c+E orange circ)
checkpoint-status | a7c7c54e-3407-4c99-8ab9-8af726c14142 |  | checkpoint | Sub Main RoomH9 DD-A2 Double Double (16mm 2c+E orange circ)
checkpoint-status | 8033fdd2-5806-4a30-95d2-6e9909cccd6f |  | checkpoint | Sub Main Room H10 H-A3 Hollywood (16mm 2c+E orange circ)
checkpoint-status | 114711fa-274f-48aa-b63e-220780b22fdc |  | checkpoint | Sub Main Room H11 DD-A2 Double Double (16mm 2c+E orange circ)
checkpoint-status | 8577a81f-6948-458f-bfcd-96c50340a84a |  | checkpoint | Sub Main Room H12 H-A3 Hollywood (16mm 2c+E orange circ)
checkpoint-status | 140d39dd-d328-48d1-8331-c0787ff9850f |  | checkpoint | Sub Main Room H13 K-A2 King (16mm 2c+E orange circ)
checkpoint-status | 9364638c-bd8e-44c6-b74b-a6ba0444dd98 |  | checkpoint | Sub Main Room H14 H-A4 Hollywood (10mm 2c+E orange circ)
checkpoint-status | 4eb39054-e6f4-4c7a-9d17-e87cd86aadb2 |  | checkpoint | Sub Main Room H15 DD-A2 Double Double (10mm 2c+E orange circ)
checkpoint-status | 4f13f1f1-48f3-43af-a2e7-25db5b4263ae |  | checkpoint | Sub Main Room H16 K-J King (10mm 2c+E orange circ)
checkpoint-status | 7275a751-af56-463b-bc49-0a879951e485 |  | checkpoint | Sub Main Room H17 K-A2 King (10mm 2c+E orange circ)
checkpoint-status | a4448781-a5e5-4313-bd0f-5dc5b3ec77b1 |  | checkpoint | Sub Main Room H18 K-A3 King (10mm 2c+E orange circ)
checkpoint-status | 867302e7-9530-452d-a1c2-7a1c866032d1 |  | checkpoint | Sub Main Room H19 F-A Family (10mm 2c+E orange circ)
checkpoint-status | 93534fbf-3954-48eb-8c71-48dbbf827c6e |  | checkpoint | Lighting Circuit R2-1 corridor lights (1.5mm tps)
checkpoint-status | 7d609af0-1e56-4652-ba8d-50066acc9753 |  | checkpoint | Lighting Circuit R2-2 wall lights (1.5mm tps)
checkpoint-status | 6ed41db7-f975-4bd7-940c-2855d3caa237 |  | checkpoint | Lighting Circuit R3-1 corridor lights (1.5mm tps)
checkpoint-status | 99fdc8e9-ed43-4883-8477-9af2daa1df0c |  | checkpoint | Lighting Circuit R3-2 wall lights (1.5mm tps)
checkpoint-status | 6d9c5b67-feaa-40dd-a276-ff7baaa001eb |  | checkpoint | Exit and Emergency Control loop (1.5mm twin tps)
checkpoint-status | f887563b-95ed-462d-8c1a-2387acc4577e |  | checkpoint | Lighting control monitoring. (KNX multi core)
checkpoint-status | 1838a90b-573c-4fae-94fa-cc065116bae9 |  | checkpoint | Cleaners outlet feed/loop 1 (4mm tps)
checkpoint-status | f86150e9-8bfb-4332-8eab-bcede4616ae8 |  | checkpoint | Area Rough-in complete
holdpoint | 521c2c47-d085-4a15-8127-3de8f328e2e8 |  | signoff | Add Signature
checklist-flat | c75aa59c-8339-4434-aee3-4e4ed53d533c |  | checklist | Field Wiring ITP Circuits 1 to 6 |  |  |  |  | Yes | SYS - Field Wiring ITP Circuits 1 to 6 | 56381f0d-7d51-4e4f-86a1-945c1da5d4ec
checkpoint-status | 51e41309-705f-4cce-bed4-37f529942eb1 |  | checkpoint | Details - Pass once entered
text | 8a4bcfba-5c4e-569b-985d-d57731a71470 |  | textbox | Switchboard / Identification No.
text | ea43a15b-988f-5400-8fc6-07620b711544 |  | textbox | Drawing & Rev No. (Photograph below)
checkpoint-status | 385cf0e2-f418-408b-aa46-c3070e720f3b |  | checkpoint | 1. Circuit Details - Pass once entered
label | cad4f56c-8943-5c24-a57a-adaa821f961c |  | note | Add comments/photos below if any hold ups or unable to complete areas
text | 661ba75e-f345-58d3-aab2-026a2cb98c4a |  | textbox | Circuit ID Number
select | fa3985e3-c9b3-5a91-b7f2-823d3b865d95 |  | dropdown | Cable Size | 1.5mm, 2.5mm, 4mm, 6mm, Other (Specify Below)
text | 0d15e53c-8d67-51f4-86a5-493711041a48 |  | textbox | Other (Specify here)
text | 4674b094-d5ed-5ed6-a8d2-8e45d65ab42d |  | textbox | Number of Points
button | f2116c0e-dc6c-5358-bf82-bb272787ea4e |  | button | All Supply cables roughed-in | Yes, No, N/A
button | 9651a788-057f-5013-8b59-a0278eb7e7c9 |  | button | All cable loops installed | Yes, No, N/A
button | 47224349-a88b-54e8-8458-5223a4a6aa2e |  | button | All cables fitted off | Yes, No, N/A
button | 2badaa7d-a2e8-581f-aaca-efb057ed4461 |  | button | All fittings in correct location | Yes, No, N/A
button | d670a491-e7a0-5a35-9990-9f51bf3b5adf |  | button | Switchboard In-process & Final Inspection Check | Yes, No, N/A
text | ee78f097-e74f-51d3-81cc-6053e5d9b452 |  | textbox | Allocated C/B Number
text | 490f2024-27b0-5d87-8ed8-81355392c899 |  | textbox | Allocated C/B Size
text | ce62c5b2-71e2-5f0c-89c8-6fc1ebc62f2b |  | textbox | A/N/E Fitted off Date
checkpoint-status | e59001ba-7ef6-4d2e-a085-dbc1b27966fe |  | checkpoint | 2. Circuit Details - Pass once entered
label | 2b1ecb76-f080-5fe7-8fed-3a3d689db8a9 |  | note | Add comments/photos below if any hold ups or unable to complete areas
text | dd117811-5b2e-5177-8fc9-0a26c81bdbdf |  | textbox | Circuit ID Number
select | 286d97b3-78bb-5034-9ff6-13430ab9f612 |  | dropdown | Cable Size | 1.5mm, 2.5mm, 4mm, 6mm, Other (Specify Below)
text | 6648c40d-f5dd-55bf-8f83-a660b033d0b0 |  | textbox | Other (Specify here)
text | e946306d-ea77-5f2e-b3f2-56754c9131ef |  | textbox | Number of Points
button | 04c0571d-68fd-5875-8dc9-bbb27aae9224 |  | button | All Supply cables roughed-in | Yes, No, N/A
button | bb711e5b-2be9-58d1-b9bf-bd427de6be9c |  | button | All cable loops installed | Yes, No, N/A
button | 3a30042d-2452-51b7-ac0c-2a4c936d6a1b |  | button | All cables fitted off | Yes, No, N/A
button | cb2eee91-08c9-5ac7-841c-64156d5dcc37 |  | button | All fittings in correct location | Yes, No, N/A
button | eaff1b16-c9c9-596a-83d2-17edfeb32c7f |  | button | Switchboard In-process & Final Inspection Check | Yes, No, N/A
text | 2c1f1751-465a-54fe-b6dd-07e7afd0099a |  | textbox | Allocated C/B Number
text | 770411e5-e344-5e1b-a309-69a3cf2e6da8 |  | textbox | Allocated C/B Size
text | 17ad240a-e207-55a5-8c20-565c58ac20d5 |  | textbox | A/N/E Fitted off Date
checkpoint-status | 89a0ef15-9eb9-4e76-ba69-73d38a818030 |  | checkpoint | 3. Circuit Details - Pass once entered
label | 05554c42-e75f-52ff-bb80-264f2462491d |  | note | Add comments/photos below if any hold ups or unable to complete areas
text | 4b3aba21-e07d-549c-b5f8-5f9b47c48eec |  | textbox | Circuit ID Number
select | 1caeca3e-8932-56ff-a573-95193d3aa041 |  | dropdown | Cable Size | 1.5mm, 2.5mm, 4mm, 6mm, Other (Specify Below)
text | 1a4a4fbb-3219-5099-bf17-1afeaf3db805 |  | textbox | Other (Specify here)
text | 2cd0e902-264b-5ff4-9b7a-a4b591f1b958 |  | textbox | Number of Points
button | a7e2252f-4fb3-5bee-8e1c-e5bfd9965615 |  | button | All Supply cables roughed-in | Yes, No, N/A
button | baaf48f5-85fc-5bd7-a00c-074f047ba737 |  | button | All cable loops installed | Yes, No, N/A
button | ab3b4f4c-c73f-52fc-b11b-93598361c7f0 |  | button | All cables fitted off | Yes, No, N/A
button | b7a769ed-7624-523d-98a3-ea252181124d |  | button | All fittings in correct location | Yes, No, N/A
button | 178378a1-ab04-5810-b4ad-7cf19b4ec6d8 |  | button | Switchboard In-process & Final Inspection Check | Yes, No, N/A
text | 06392073-f879-5b80-b430-e3537735de24 |  | textbox | Allocated C/B Number
text | 445a3095-3ff8-5035-80c7-051f617ed253 |  | textbox | Allocated C/B Size
text | ca2fd3de-0cc4-5971-bac7-889a12a75ab1 |  | textbox | A/N/E Fitted off Date
checkpoint-status | fc0824ad-11c2-4ba2-b03b-0e3363cb8957 |  | checkpoint | 4. Circuit Details - Pass once entered
label | 8c36d350-b895-523a-8586-172bacc65eb8 |  | note | Add comments/photos below if any hold ups or unable to complete areas
text | eee129d2-fa75-572e-bd92-18f24b6c453a |  | textbox | Circuit ID Number
select | bbe6df21-9d5d-50d8-a7e4-f0262435e529 |  | dropdown | Cable Size | 1.5mm, 2.5mm, 4mm, 6mm, Other (Specify Below)
text | fe964442-ed5f-5837-9589-3a753e75b315 |  | textbox | Other (Specify here)
text | e29a04cc-e62a-5f1c-ad1f-9d69c70ea972 |  | textbox | Number of Points
button | 11ba2a1f-787d-5014-9412-dfacdb69ac84 |  | button | All Supply cables roughed-in | Yes, No, N/A
button | 77e12919-91a4-5cf5-88da-1d3dd92a661a |  | button | All cable loops installed | Yes, No, N/A
button | d0cfef71-03c6-56a5-9ea6-d9b9c35f57c0 |  | button | All cables fitted off | Yes, No, N/A
button | 9808e719-f456-597a-9b62-41bf559325e2 |  | button | All fittings in correct location | Yes, No, N/A
button | fadbd347-43ba-5837-b5d7-4de2c4c41787 |  | button | Switchboard In-process & Final Inspection Check | Yes, No, N/A
text | 48536c11-069c-57cc-93af-be21b9caac53 |  | textbox | Allocated C/B Number
text | 959e5914-fbaa-54bb-9fa5-e9bcdec509cf |  | textbox | Allocated C/B Size
text | 6656c7e2-2e92-5fe3-8bc0-3dc475fad3e9 |  | textbox | A/N/E Fitted off Date
checkpoint-status | 0dee87c0-1241-4f6e-9b8b-a0cfcf1c5298 |  | checkpoint | 5. Circuit Details - Pass once entered
label | 1606a377-d62e-5fb7-b3ea-0b292267a9b1 |  | note | Add comments/photos below if any hold ups or unable to complete areas
text | 8b47589c-d5f8-5391-bf08-5b28a83014ad |  | textbox | Circuit ID Number
select | 9b146fbc-92a5-5982-be34-83f5fedd0331 |  | dropdown | Cable Size | 1.5mm, 2.5mm, 4mm, 6mm, Other (Specify Below)
text | cca9b768-d238-565d-827f-288108ebbe42 |  | textbox | Other (Specify here)
text | ff1ecc72-0a6c-554b-a734-e45fcf78bd03 |  | textbox | Number of Points
button | ae0f9eb6-6269-5243-8c9f-adc448ba664d |  | button | All Supply cables roughed-in | Yes, No, N/A
button | b4d45dca-e6f3-52c0-8a7f-e88c65710810 |  | button | All cable loops installed | Yes, No, N/A
button | 3b3bf13c-c7c4-5b5f-9e52-73113f009e10 |  | button | All cables fitted off | Yes, No, N/A
button | f1ccfe92-e5fc-587f-b966-972dcd064c95 |  | button | All fittings in correct location | Yes, No, N/A
button | 04851cd2-1cec-549e-a63c-93ac3495a042 |  | button | Switchboard In-process & Final Inspection Check | Yes, No, N/A
text | 302063f0-de87-5ec2-8ed4-fc9561b22607 |  | textbox | Allocated C/B Number
text | 54d72196-30eb-5a4d-8d9d-44099eac52ee |  | textbox | Allocated C/B Size
text | b11c82db-002d-5232-9050-a7e1b0129f2e |  | textbox | A/N/E Fitted off Date
checkpoint-status | e1c152dc-4ec1-4943-a47e-4689ebfbc31c |  | checkpoint | 6. Circuit Details - Pass once entered
label | 7999b996-3cac-5d6e-8f4e-4fd97f9f652d |  | note | Add comments/photos below if any hold ups or unable to complete areas
text | 80037bec-d2cc-5d13-86d7-183937f974d2 |  | textbox | Circuit ID Number
select | 93ed85f2-834f-5d1b-8e42-b311f985cc6b |  | dropdown | Cable Size | 1.5mm, 2.5mm, 4mm, 6mm, Other (Specify Below)
text | b518e74f-a2be-5733-9fb9-9139932e5ac1 |  | textbox | Other (Specify here)
text | 78517983-27e6-52c3-a9db-8450e6e13adf |  | textbox | Number of Points
button | 364c5896-62e4-51c8-976a-3f80ad143602 |  | button | All Supply cables roughed-in | Yes, No, N/A
button | d9a89955-64df-5589-8147-40738865cb42 |  | button | All cable loops installed | Yes, No, N/A
button | 18d27088-0385-5915-b8b7-f6a2b70da3a7 |  | button | All cables fitted off | Yes, No, N/A
button | 41316c2b-3253-59ae-95d1-0e10d65116b8 |  | button | All fittings in correct location | Yes, No, N/A
button | 5b3b138c-d204-5756-96bb-5dd947a9d0b2 |  | button | Switchboard In-process & Final Inspection Check | Yes, No, N/A
text | 2a115301-c76b-5a5f-a54d-476f739917f0 |  | textbox | Allocated C/B Number
text | eea45040-9d25-5959-9184-61f978e54acb |  | textbox | Allocated C/B Size
text | f23e571b-bf8e-5033-aca0-e73740e171f2 |  | textbox | A/N/E Fitted off Date
checkpoint-status | 77b63d70-3c96-4f4d-b10c-2274dbcf9096 |  | checkpoint | Final Verification (ready for commissioning) - Pass once entered
text | ef32a6ab-3257-5cfd-b06b-ac0d62919ea3 |  | textbox | Name
text | e8496526-f09d-591c-9ea6-4285086fed72 |  | textbox | License No.
holdpoint | 9692fa64-8b68-40f2-915d-753ab25fd8f6 |  | signoff | Click to add Electrician's Sign-Off Signature
checklist-flat | d7ccda2b-0823-483c-9093-01d56f8abe88 |  | checklist | Switchboard Testing & Commission ITP Circuits 1 to 10 |  |  |  |  | Yes | 17.1 Switchboard Testing & Commission ITP Circuits 1 to 10 | 5f63bd17-9b66-42f5-8f02-5a928bc39a8b
checkpoint-status | f1436c8b-8071-4f91-90d7-209c108177f4 |  | checkpoint | Details - Pass once entered
text | 6c59a894-2423-5e16-ae13-91187b290bbd |  | textbox | Switchboard / Identification No.
text | c6e83d13-808b-5581-a8ee-a29b0bd5d6b2 |  | textbox | Drawing & Rev No. (Photograph below)
label | d516e392-57ff-5f7e-aed0-a601be1d39d7 |  | note | Tester Type: Fluke
label | c6441b0b-78e9-5bc5-a095-c414f2d498c6 |  | note | Serial: 5410043
label | 7728941e-3d03-5fab-b47f-292903d84b4c |  | note | Calibration Date: 02-08-2021
checkpoint-status | 99caa42c-2a2b-4694-b35e-b9474ec6fd24 |  | checkpoint | 1. Switchboard Testing & Commissioning - Pass once entered
text | 945430ae-7559-535a-bc45-a6ab44c5b23d |  | textbox | C/B No.
text | d3dc8277-b19a-50a7-828d-74b4afcc5f1b |  | textbox | Circuit No.
text | 898dabe4-0c4c-5996-9a9f-49dc8bf950d6 |  | textbox | Destination
button | 78bb35aa-716e-5c3e-961b-3373c8a4fd7f |  | button | Visual Check completed | Yes, No, N/A
button | 6c7c9dbc-8332-595a-941e-6b5a5ffe0a40 |  | button | Earth Continuity Test (Ohms) | <0.5Ohms, Other (Please specify)
text | 92306623-c6b5-5fee-b10d-3915b2427afd |  | textbox | Other (Specify here)
button | 44404312-a14f-5206-ae82-f4b0ef6e33ce |  | button | Insul Resis - Phase to Phase (Ohms) | >1MOhms, N/A, Other (Please specify)
text | 10415b03-b62b-5641-abd6-61bc5a90be0e |  | textbox | Other (Specify here)
button | fcf1cb82-6d22-5796-9cab-9be69e285427 |  | button | Insul Resis - Phase to Neutral where required (Ohms) | >1MOhms, N/A, Other (Please specify)
text | c08daf90-dca2-59c0-8d9a-998f3f08b9d0 |  | textbox | Other (Specify here)
button | 9f291d26-aed1-51dc-9841-835fb61fff6f |  | button | Insul Resis - Neutral to Earth (Ohms) | >1MOhms, N/A, Other (Please specify)
text | f50d1e76-eddc-5a53-b09f-b96bd3e185cc |  | textbox | Other (Specify here)
button | 79ed67d5-9563-502f-8ca3-52a6e9d0c3a6 |  | button | Insul Resis - Phase to Earth (Ohms) | >1MOhms, N/A, Other (Please specify)
text | 6341a8eb-f7f1-5294-a6e7-db88b7b94d62 |  | textbox | Other (Specify here)
button | 5342c641-a5b1-599c-8079-bd4574bc7c46 |  | button | Operations & Polarity test | Pass, Fail
button | caf8761a-067c-577e-ad06-8e4c97cb4d27 |  | button | Loop impedance tested where applicable | Pass, Fail, N/A
text | 600b296d-3b2f-5e86-b328-a42e7396d2b3 |  | textbox | Test result (Ohms)
select | a965fff5-c8d5-5653-8785-182ccecc75a2 |  | dropdown | C/B Size | 6 amps, 10 amps, 16 amps, 20 amps, 25 amps, 32 amps, 40 amps, 50 amps, 63 amps, 80 amps, 100 amps, 125 amps, 150 amps, 160 amps, 200 amps, 250 amps, 315 amps, 400 amps, 500 amps, 630 amps, 800 amps, 1000 amps, 1600 amps, 2000 amps, 2500 amps, 3000 amps, 3200 amps, Other (Please specify)
text | 3ec4d780-dc60-5bd2-bb9b-710e3685b089 |  | textbox | Other (Specify here)
select | 73ae165d-1f6e-5035-b508-dd4c6c9f4e13 |  | dropdown | C/B Type | B, C, D, Other (Please specify)
text | e0603dc4-2d36-55b5-8502-cb9e9925ffe5 |  | textbox | Other (Specify here)
button | 2cd62cb1-1a2f-5171-a734-836e8a7ea047 |  | button | Safe to energise - CAN ONLY BE PASSED ONCE ABOVE IS COMPLETED | Pass, Fail
label | e2a35db7-64fd-597b-b8ef-319c8f6e8e99 |  | note | If not safe leave blank and follow isolation procedure
checkpoint-status | 44cf6f78-6ed5-4802-8e08-e459ccc0c462 |  | checkpoint | RCD Test where applicable
checkpoint-status | 79f7195d-f49a-45cf-8570-e32a76bca61a |  | checkpoint | 2. Switchboard Testing & Commissioning - Pass once entered
text | fe22218f-f01e-53bb-89e6-454f29993200 |  | textbox | C/B No.
text | f8b17bf9-2975-517a-baf5-7bb4be99b327 |  | textbox | Circuit No.
text | f3ac430c-7238-5b30-ad78-3158bf98e2fd |  | textbox | Destination
button | 2cd39806-c52b-5a65-a17e-5b00573f28de |  | button | Visual Check completed | Yes, No, N/A
button | 5771d242-0efd-5ee6-ad30-305b3b492057 |  | button | Earth Continuity Test (Ohms) | <0.5Ohms, Other (Please specify)
text | 1418edb7-ec50-5d36-88c3-808dc3147404 |  | textbox | Other (Specify here)
button | f76d5fab-2140-5c30-a612-f02c06394205 |  | button | Insul Resis - Phase to Phase (Ohms) | >1MOhms, N/A, Other (Please specify)
text | 5922edbd-c5e6-5c63-a085-60814e854575 |  | textbox | Other (Specify here)
button | 08741317-9b44-5744-85c6-32c72a2a43bc |  | button | Insul Resis - Phase to Neutral where required (Ohms) | >1MOhms, N/A, Other (Please specify)
text | a0a93545-3b0c-594c-8b87-2e521fcf2f8b |  | textbox | Other (Specify here)
button | b06f2433-b59e-598a-86b7-8b0b5be9d350 |  | button | Insul Resis - Neutral to Earth (Ohms) | >1MOhms, N/A, Other (Please specify)
text | bc741b92-b198-590c-acb9-25094c83f75c |  | textbox | Other (Specify here)
button | baf7186f-9753-5d6b-84ba-78eae4721ad9 |  | button | Insul Resis - Phase to Earth (Ohms) | >1MOhms, N/A, Other (Please specify)
text | f689ff3d-1db1-5c5f-b4f0-d64e9d156619 |  | textbox | Other (Specify here)
button | 45b56f80-77f0-5fc5-81c7-815cdf4322fb |  | button | Operations & Polarity test | Pass, Fail
button | e95c8e85-f539-5fe5-ab68-a8ceb4f00c8a |  | button | Loop impedance tested where applicable | Pass, Fail, N/A
text | 8fd93495-3d9a-5081-9eea-a12262dcb18e |  | textbox | Test result (Ohms)
select | 20fafaae-6cd4-5f3e-84b0-98345d8a81c4 |  | dropdown | C/B Size | 6 amps, 10 amps, 16 amps, 20 amps, 25 amps, 32 amps, 40 amps, 50 amps, 63 amps, 80 amps, 100 amps, 125 amps, 150 amps, 160 amps, 200 amps, 250 amps, 315 amps, 400 amps, 500 amps, 630 amps, 800 amps, 1000 amps, 1600 amps, 2000 amps, 2500 amps, 3000 amps, 3200 amps, Other (Please specify)
text | a7932dad-0a08-5876-95fe-6642b6040699 |  | textbox | Other (Specify here)
select | 604855d4-2b09-5234-8e00-695bb791cad3 |  | dropdown | C/B Type | B, C, D, Other (Please specify)
text | f33643a8-0468-54a3-ad71-e59835f4b9a0 |  | textbox | Other (Specify here)
button | bfb8ecb7-693a-544a-8af2-d26e68ed035d |  | button | Safe to energise - CAN ONLY BE PASSED ONCE ABOVE IS COMPLETED | Pass, Fail
checkpoint-status | 40b28926-fc19-4462-88cc-154aa8d2d46d |  | checkpoint | RCD Test where applicable
label | a806c239-41d0-58f8-95bb-7e95aca865b8 |  | note | If not safe leave blank and follow isolation procedure
checkpoint-status | 4de1b62e-5a01-40f2-834d-18213de6d79c |  | checkpoint | 3. Switchboard Testing & Commissioning - Pass once entered
text | 5a4dc9b6-cc45-5389-b182-798838cb09a6 |  | textbox | C/B No.
text | cb0794a5-d217-552f-a6f9-02dd38e266bb |  | textbox | Circuit No.
text | 0a8913be-a03b-5911-bfa1-7f5b0f87a8a7 |  | textbox | Destination
button | 1d21d270-3abf-519b-bcf4-fcf8228977c8 |  | button | Visual Check completed | Yes, No, N/A
button | 579af1d1-06cd-5333-8a24-bc0418b73c24 |  | button | Earth Continuity Test (Ohms) | <0.5Ohms, Other (Please specify)
text | f348c5b4-b405-527e-af72-12483250b675 |  | textbox | Other (Specify here)
button | 5a8c3128-2e8f-511e-9d3d-8b7d4ba57e04 |  | button | Insul Resis - Phase to Phase (Ohms) | >1MOhms, N/A, Other (Please specify)
text | dec8be34-4635-5930-8f4c-856828b0e358 |  | textbox | Other (Specify here)
button | 513985d5-5b59-52ed-adcb-1515da04d350 |  | button | Insul Resis - Phase to Neutral where required (Ohms) | >1MOhms, N/A, Other (Please specify)
text | 0d05f019-ca64-5d02-bedc-79c46a7a4cc8 |  | textbox | Other (Specify here)
button | d0fae024-6d75-55a5-9b0f-fed5098830aa |  | button | Insul Resis - Neutral to Earth (Ohms) | >1MOhms, N/A, Other (Please specify)
text | 036d534f-d632-5211-ae97-f4665993b645 |  | textbox | Other (Specify here)
button | dff884c8-40ab-598c-a4fa-b8faf69ef548 |  | button | Insul Resis - Phase to Earth (Ohms) | >1MOhms, N/A, Other (Please specify)
text | bd83779f-5b78-5aaf-8ba2-56f11666aaf5 |  | textbox | Other (Specify here)
button | 9d7a218e-c3db-512f-8c0d-aabefff13249 |  | button | Operations & Polarity test | Pass, Fail
button | b9ef04af-5cde-5e07-8722-4c676b82b49b |  | button | Loop impedance tested where applicable | Pass, Fail, N/A
text | b6f8c217-616a-547a-9524-af550fd5c884 |  | textbox | Test result (Ohms)
select | dfe1a3ca-2b5c-5924-932c-6f79a6013bb6 |  | dropdown | C/B Size | 6 amps, 10 amps, 16 amps, 20 amps, 25 amps, 32 amps, 40 amps, 50 amps, 63 amps, 80 amps, 100 amps, 125 amps, 150 amps, 160 amps, 200 amps, 250 amps, 315 amps, 400 amps, 500 amps, 630 amps, 800 amps, 1000 amps, 1600 amps, 2000 amps, 2500 amps, 3000 amps, 3200 amps, Other (Please specify)
text | 7d40320e-7c2a-58d9-94c4-595cde1c4b43 |  | textbox | Other (Specify here)
select | 33111e8f-78b8-56cd-9a5a-94f4fcfc6030 |  | dropdown | C/B Type | B, C, D, Other (Please specify)
text | 6e92c391-6782-5b65-9eb7-163d627ba0a6 |  | textbox | Other (Specify here)
button | 3ee6134c-c72e-56ea-91da-af0582c2a241 |  | button | Safe to energise - CAN ONLY BE PASSED ONCE ABOVE IS COMPLETED | Pass, Fail
label | a83c9cee-91ab-5593-a259-eddd86f61673 |  | note | If not safe leave blank and follow isolation procedure
checkpoint-status | 4f50bdeb-0216-4795-a9a3-89154849c102 |  | checkpoint | RCD Test where applicable
checkpoint-status | 710a6e73-2250-4dda-a07b-41139d35b868 |  | checkpoint | 4. Switchboard Testing & Commissioning - Pass once entered
text | 797bdf8f-68ad-5618-99b9-4aa271821d5e |  | textbox | C/B No.
text | badb3c7f-8679-58e6-87ac-35fc291cc518 |  | textbox | Circuit No.
text | 8f8b89ab-d9fd-552c-9e43-3ca034e25a9d |  | textbox | Destination
button | e2fa91df-bc09-56e9-bea6-56bb6a057d03 |  | button | Visual Check completed | Yes, No, N/A
button | 41e30ba9-37c3-59cc-b02b-6a2fb06d2861 |  | button | Earth Continuity Test (Ohms) | <0.5Ohms, Other (Please specify)
text | b4d9a952-60d0-592b-8f01-a0d17d429ccc |  | textbox | Other (Specify here)
button | 5a79853a-3b0c-547f-9779-fd6a95d4881c |  | button | Insul Resis - Phase to Phase (Ohms) | >1MOhms, N/A, Other (Please specify)
text | 2c603854-5f65-5ed9-ad4e-d53dd3a6260d |  | textbox | Other (Specify here)
button | 9eb1de34-2880-580d-99b9-1bcbc6145143 |  | button | Insul Resis - Phase to Neutral where required (Ohms) | >1MOhms, N/A, Other (Please specify)
text | f1a968f2-0406-537f-9448-2e8d93fe3a67 |  | textbox | Other (Specify here)
button | 977adebc-afc6-5210-8c38-b99437aa7f7e |  | button | Insul Resis - Neutral to Earth (Ohms) | >1MOhms, N/A, Other (Please specify)
text | bef3d331-4255-5f01-90de-12097add35ca |  | textbox | Other (Specify here)
button | c5bb6a9a-721d-5bb4-a119-86df076002bd |  | button | Insul Resis - Phase to Earth (Ohms) | >1MOhms, N/A, Other (Please specify)
text | f861e12f-a3d8-51a5-bb8d-350f8be14b08 |  | textbox | Other (Specify here)
button | 1f27ac11-53d4-5f46-a9ca-7876ad236fae |  | button | Operations & Polarity test | Pass, Fail
button | 85681c5c-3237-55d0-a015-fbe5c51262ad |  | button | Loop impedance tested where applicable | Pass, Fail, N/A
text | dd233f28-bded-5dd1-821f-3c2e1216cca5 |  | textbox | Test result (Ohms)
select | 87157a3f-0c82-5413-a883-ff09698cddef |  | dropdown | C/B Size | 6 amps, 10 amps, 16 amps, 20 amps, 25 amps, 32 amps, 40 amps, 50 amps, 63 amps, 80 amps, 100 amps, 125 amps, 150 amps, 160 amps, 200 amps, 250 amps, 315 amps, 400 amps, 500 amps, 630 amps, 800 amps, 1000 amps, 1600 amps, 2000 amps, 2500 amps, 3000 amps, 3200 amps, Other (Please specify)
text | 33282145-6044-585c-a453-0dc7d75f38c7 |  | textbox | Other (Specify here)
select | a28e6f85-0262-5c32-95a3-b4a6c9fb519a |  | dropdown | C/B Type | B, C, D, Other (Please specify)
text | 9c428ebe-5314-509e-b15e-85c4364b4060 |  | textbox | Other (Specify here)
button | 0bb7164e-4f42-57bf-b403-0ade89564a14 |  | button | Safe to energise - CAN ONLY BE PASSED ONCE ABOVE IS COMPLETED | Pass, Fail
label | 3b296cf2-07f8-5044-9638-f74f557e7f5a |  | note | If not safe leave blank and follow isolation procedure
checkpoint-status | 3e823fd6-3ff1-4893-a853-ed4b2ae245b1 |  | checkpoint | RCD Test where applicable
checkpoint-status | 6de8fdfe-4aae-4210-936d-6b5d1f16ebf2 |  | checkpoint | 5. Switchboard Testing & Commissioning - Pass once entered
text | ac63c99a-2289-5d1c-8850-0762b41a8af0 |  | textbox | C/B No.
text | ce8096ef-70d2-5f0f-bf01-2109a6fb2d1b |  | textbox | Circuit No.
text | c50e529f-79ce-57b8-a02f-d60051155114 |  | textbox | Destination
button | d2cd5148-a222-52f7-8f77-e710583b2c33 |  | button | Visual Check completed | Yes, No, N/A
button | f69e1b2f-19c7-506b-8a50-163032913303 |  | button | Earth Continuity Test (Ohms) | <0.5Ohms, Other (Please specify)
text | e833bae4-c382-56c5-a74b-194832224677 |  | textbox | Other (Specify here)
button | d08175c9-ce4f-5652-a676-c5b33709aa76 |  | button | Insul Resis - Phase to Phase (Ohms) | >1MOhms, N/A, Other (Please specify)
text | 42c788f0-f3ef-5424-bcab-a997311079fb |  | textbox | Other (Specify here)
button | 18b68404-d73d-58a5-ac7f-03ad55d6a84b |  | button | Insul Resis - Phase to Neutral where required (Ohms) | >1MOhms, N/A, Other (Please specify)
text | 83400037-f42b-55a1-a425-c79547e9a007 |  | textbox | Other (Specify here)
button | d074c408-e8fe-52bd-915f-2b09db886f4a |  | button | Insul Resis - Neutral to Earth (Ohms) | >1MOhms, N/A, Other (Please specify)
text | 610e97ae-aa23-50e3-9c51-f337c1fceb8a |  | textbox | Other (Specify here)
button | 2e45ecbd-edf2-5bce-b6c3-da37c78bf1d6 |  | button | Insul Resis - Phase to Earth (Ohms) | >1MOhms, N/A, Other (Please specify)
text | 733d6e29-cf98-52fd-974e-e78856bb7817 |  | textbox | Other (Specify here)
button | 89aa88fe-8c86-55cc-a740-d7aa6d309271 |  | button | Operations & Polarity test | Pass, Fail
button | 0ebc2cff-49aa-5550-a8fd-3b086d342b6b |  | button | Loop impedance tested where applicable | Pass, Fail, N/A
text | ea546f73-3473-5160-b4c7-863fed5f9d25 |  | textbox | Test result (Ohms)
select | 4abadb86-73b3-55b0-af6d-2b46bb6c1ddc |  | dropdown | C/B Size | 6 amps, 10 amps, 16 amps, 20 amps, 25 amps, 32 amps, 40 amps, 50 amps, 63 amps, 80 amps, 100 amps, 125 amps, 150 amps, 160 amps, 200 amps, 250 amps, 315 amps, 400 amps, 500 amps, 630 amps, 800 amps, 1000 amps, 1600 amps, 2000 amps, 2500 amps, 3000 amps, 3200 amps, Other (Please specify)
text | ec64ac2a-4251-57c5-b37e-d0069ea2a3ff |  | textbox | Other (Specify here)
select | 019f9725-599b-5bbe-a1a0-9011a25f6a1c |  | dropdown | C/B Type | B, C, D, Other (Please specify)
text | 1057fd17-abb2-5bda-bfdd-facf06bca329 |  | textbox | Other (Specify here)
button | bce7ddb1-106d-5f48-9a63-4e2adf4521d9 |  | button | Safe to energise - CAN ONLY BE PASSED ONCE ABOVE IS COMPLETED | Pass, Fail
label | 0ab03032-1c26-5df5-8189-cd3b33042442 |  | note | If not safe leave blank and follow isolation procedure
checkpoint-status | 36cc0170-1f5f-4d72-a190-5fb60c017409 |  | checkpoint | RCD Test where applicable
checkpoint-status | b155dc17-66ce-41f6-a50b-8ff1d110df8b |  | checkpoint | 6. Switchboard Testing & Commissioning - Pass once entered
text | fa167ea4-ad76-59ab-90fc-16e402c9b99c |  | textbox | C/B No.
text | 30fcf62a-7e9d-5429-9e2c-636abb93087b |  | textbox | Circuit No.
text | 58a86816-23ef-54b4-b039-cd21b0d7ee53 |  | textbox | Destination
button | b89c0d7f-5114-5826-933b-02000f402ee8 |  | button | Visual Check completed | Yes, No, N/A
button | 8cfef15f-bbb4-5171-9b06-bd252af41588 |  | button | Earth Continuity Test (Ohms) | <0.5Ohms, Other (Please specify)
text | 91e845da-9fb7-5961-9e96-90cb520acceb |  | textbox | Other (Specify here)
button | ca09b695-6101-575f-8bdb-78a4b499c91f |  | button | Insul Resis - Phase to Phase (Ohms) | >1MOhms, N/A, Other (Please specify)
text | 7bde14b8-11d9-5193-ac4e-17dcea1ed303 |  | textbox | Other (Specify here)
button | 4ad7d039-9e3b-513b-aa89-2103fcffcc98 |  | button | Insul Resis - Phase to Neutral where required (Ohms) | >1MOhms, N/A, Other (Please specify)
text | d3130a3d-c9c6-535b-85a6-687026efe631 |  | textbox | Other (Specify here)
button | c71abde3-be66-5767-be9d-8f90ec77e62b |  | button | Insul Resis - Neutral to Earth (Ohms) | >1MOhms, N/A, Other (Please specify)
text | 9c17ebc4-2310-5da9-a8d4-490f2b81b724 |  | textbox | Other (Specify here)
button | d02cd52f-110e-52c8-ae1c-5659a47bd901 |  | button | Insul Resis - Phase to Earth (Ohms) | >1MOhms, N/A, Other (Please specify)
text | 9cad810f-bd2b-5ee1-b319-d59029f2b5c2 |  | textbox | Other (Specify here)
button | ec9fde2e-aabe-59b1-b0c6-ca520cd4e966 |  | button | Operations & Polarity test | Pass, Fail
button | a6263f33-5962-546a-8448-bc85b7281d71 |  | button | Loop impedance tested where applicable | Pass, Fail, N/A
text | b4c1592b-dab0-5d59-804e-147ce62134b6 |  | textbox | Test result (Ohms)
select | a9a2309b-9d94-5e5c-bef4-2bd70b6271d2 |  | dropdown | C/B Size | 6 amps, 10 amps, 16 amps, 20 amps, 25 amps, 32 amps, 40 amps, 50 amps, 63 amps, 80 amps, 100 amps, 125 amps, 150 amps, 160 amps, 200 amps, 250 amps, 315 amps, 400 amps, 500 amps, 630 amps, 800 amps, 1000 amps, 1600 amps, 2000 amps, 2500 amps, 3000 amps, 3200 amps, Other (Please specify)
text | d44722ce-2443-53b6-bcfa-ed2d702e1788 |  | textbox | Other (Specify here)
select | f46e6f3a-8d80-5bc3-a9e7-ec550bcbb466 |  | dropdown | C/B Type | B, C, D, Other (Please specify)
text | 5050dbbb-c84e-56f9-b471-cfc18227713b |  | textbox | Other (Specify here)
button | 23836cbd-01fa-596e-af0b-04c00952093e |  | button | Safe to energise - CAN ONLY BE PASSED ONCE ABOVE IS COMPLETED | Pass, Fail
label | fd3d6ef9-6fa1-5cd3-9fb7-a7b904cb659c |  | note | If not safe leave blank and follow isolation procedure
checkpoint-status | cc0eb2bf-9ef3-462c-890b-3d2b24c07de6 |  | checkpoint | RCD Test where applicable
checkpoint-status | 1ad491aa-262a-4e51-a090-25af5682f794 |  | checkpoint | 7. Switchboard Testing & Commissioning - Pass once entered
text | 09e64e49-0651-5613-b458-63b060a9a69c |  | textbox | C/B No.
text | cd0cdb94-bda4-5719-bb6b-be7b455e0aa0 |  | textbox | Circuit No.
text | 7147811e-a9bb-5320-880d-d501c546fa60 |  | textbox | Destination
button | bd4e59e0-c424-5fb9-9f4e-77e910c0f98b |  | button | Visual Check completed | Yes, No, N/A
button | 0abb317b-afdb-5a82-9917-f0f1322aaa46 |  | button | Earth Continuity Test (Ohms) | <0.5Ohms, Other (Please specify)
text | 05f579d4-1ddf-57ef-bb48-b52d695a036f |  | textbox | Other (Specify here)
button | e55a307d-0745-592f-a85f-26f8e24731a7 |  | button | Insul Resis - Phase to Phase (Ohms) | >1MOhms, N/A, Other (Please specify)
text | a64c92d5-5724-5174-8aaf-53474447e1d9 |  | textbox | Other (Specify here)
button | aed099ab-4336-50e7-aa37-17227e489fc5 |  | button | Insul Resis - Phase to Neutral where required (Ohms) | >1MOhms, N/A, Other (Please specify)
text | c4e9cd81-5106-5431-a9ba-95869308f1e7 |  | textbox | Other (Specify here)
button | 04ab2940-488c-5127-8d34-983413d63056 |  | button | Insul Resis - Neutral to Earth (Ohms) | >1MOhms, N/A, Other (Please specify)
text | 26ede911-ae73-5e36-a9fd-c81692ff2f09 |  | textbox | Other (Specify here)
button | ad74a735-c564-5bc9-a3cb-433f71a8b639 |  | button | Insul Resis - Phase to Earth (Ohms) | >1MOhms, N/A, Other (Please specify)
text | 8809215f-0ded-5114-a6ed-e411b934e54c |  | textbox | Other (Specify here)
button | 59b73ea4-90d6-5ea5-8179-0092c3e73a8b |  | button | Operations & Polarity test | Pass, Fail
button | d52a8b54-072f-59b1-8dac-f30c413f9907 |  | button | Loop impedance tested where applicable | Pass, Fail, N/A
text | f3ac26a4-6ef7-59ee-9321-aea93694c954 |  | textbox | Test result (Ohms)
select | 7bb77112-6642-52fd-b40a-0f663611b492 |  | dropdown | C/B Size | 6 amps, 10 amps, 16 amps, 20 amps, 25 amps, 32 amps, 40 amps, 50 amps, 63 amps, 80 amps, 100 amps, 125 amps, 150 amps, 160 amps, 200 amps, 250 amps, 315 amps, 400 amps, 500 amps, 630 amps, 800 amps, 1000 amps, 1600 amps, 2000 amps, 2500 amps, 3000 amps, 3200 amps, Other (Please specify)
text | d10bc60b-8946-5880-aaf4-92fa8de48750 |  | textbox | Other (Specify here)
select | 5d7bb5c2-9ca3-5001-8d59-d77961dece20 |  | dropdown | C/B Type | B, C, D, Other (Please specify)
text | f1bfdd8e-de2c-569e-8438-02957bb715bf |  | textbox | Other (Specify here)
button | 8288d91a-640d-585a-8df3-6e17c9dbf68b |  | button | Safe to energise - CAN ONLY BE PASSED ONCE ABOVE IS COMPLETED | Pass, Fail
label | acff4704-540a-555a-a980-05d063570a65 |  | note | If not safe leave blank and follow isolation procedure
checkpoint-status | b7eb2cc9-55da-4a02-a226-637990b37a62 |  | checkpoint | RCD Test where applicable
checkpoint-status | bf5585df-d470-494c-8724-b29d46db3c64 |  | checkpoint | 8. Switchboard Testing & Commissioning - Pass once entered
text | b186ea26-2c56-5727-98d4-5d195c6d70fd |  | textbox | C/B No.
text | ef711681-7701-55d7-a77a-a13647e00225 |  | textbox | Circuit No.
text | 33545de2-9ed2-5ea8-bc8d-05c159765960 |  | textbox | Destination
button | e202e74b-97b3-55aa-9a76-3f4b60668674 |  | button | Visual Check completed | Yes, No, N/A
button | 741ce1b0-5dd4-5127-a0a9-a784d9fa4e80 |  | button | Earth Continuity Test (Ohms) | <0.5Ohms, Other (Please specify)
text | 13662697-b01b-515c-bd1d-83db961a840c |  | textbox | Other (Specify here)
button | ea5d93c0-1864-5ed4-80a2-b531a518e4a3 |  | button | Insul Resis - Phase to Phase (Ohms) | >1MOhms, N/A, Other (Please specify)
text | a48c4999-239f-5368-82b5-91756510bf92 |  | textbox | Other (Specify here)
button | 245ad1a3-df05-57b0-b250-e17e7d38ee85 |  | button | Insul Resis - Phase to Neutral where required (Ohms) | >1MOhms, N/A, Other (Please specify)
text | 0d5ee1bf-c092-5363-b410-7e538b77d57e |  | textbox | Other (Specify here)
button | 86cd8987-8fe8-5c82-8547-a7d18268337c |  | button | Insul Resis - Neutral to Earth (Ohms) | >1MOhms, N/A, Other (Please specify)
text | 436d1c07-20e4-553e-a2cd-5e2ce5af7ec9 |  | textbox | Other (Specify here)
button | 5c7994dd-292d-526f-8ca7-1cd6957605ab |  | button | Insul Resis - Phase to Earth (Ohms) | >1MOhms, N/A, Other (Please specify)
text | ff52eb2c-4453-5af9-8ab7-4cf9c87dce6f |  | textbox | Other (Specify here)
button | 5c32cb6e-f249-5226-9eb0-89c89e2342c1 |  | button | Operations & Polarity test | Pass, Fail
button | 675b191c-67ca-53bb-94e3-367832fe21cc |  | button | Loop impedance tested where applicable | Pass, Fail, N/A
text | f9b9afa3-a03f-5abf-967f-20ff166af42d |  | textbox | Test result (Ohms)
select | 2787d27c-0d20-5e88-9033-43a33cecdfd5 |  | dropdown | C/B Size | 6 amps, 10 amps, 16 amps, 20 amps, 25 amps, 32 amps, 40 amps, 50 amps, 63 amps, 80 amps, 100 amps, 125 amps, 150 amps, 160 amps, 200 amps, 250 amps, 315 amps, 400 amps, 500 amps, 630 amps, 800 amps, 1000 amps, 1600 amps, 2000 amps, 2500 amps, 3000 amps, 3200 amps, Other (Please specify)
text | 1e9bad0e-eb29-59c3-9567-2b3cd829798f |  | textbox | Other (Specify here)
select | dc0db844-3be1-51be-82d2-31db762dc716 |  | dropdown | C/B Type | B, C, D, Other (Please specify)
text | beb7c527-8178-5f74-b7bb-255e0e2e04f0 |  | textbox | Other (Specify here)
button | 0a56b1cd-1659-51c6-abfe-5fce756d6325 |  | button | Safe to energise - CAN ONLY BE PASSED ONCE ABOVE IS COMPLETED | Pass, Fail
label | 6c46575c-c07d-53cc-a812-5d2854eef620 |  | note | If not safe leave blank and follow isolation procedure
checkpoint-status | 499ae88c-4d80-43a2-94a2-3fe73e481e99 |  | checkpoint | RCD Test where applicable
checkpoint-status | 100e0fc0-70b2-4bc0-9e7b-563625ca3a81 |  | checkpoint | 9. Switchboard Testing & Commissioning - Pass once entered
text | e254c714-7930-54b3-9a51-2792061e1ce0 |  | textbox | C/B No.
text | f93e63d1-0711-5630-98ef-c86793694c9d |  | textbox | Circuit No.
text | cc3f7275-27b7-5719-86cd-2a8e8d0d5941 |  | textbox | Destination
button | 4b3c4217-b639-5814-9ae0-ef429a0f86ea |  | button | Visual Check completed | Yes, No, N/A
button | aa66ae15-7124-5f7c-b19d-3c1440e4d4a3 |  | button | Earth Continuity Test (Ohms) | <0.5Ohms, Other (Please specify)
text | a148cf7d-a934-5fcf-a9e5-96886e100503 |  | textbox | Other (Specify here)
button | f53eb100-3e70-5678-882d-9010193303e3 |  | button | Insul Resis - Phase to Phase (Ohms) | >1MOhms, N/A, Other (Please specify)
text | e15d1af8-7e5a-545a-8250-6de2e9f9a82e |  | textbox | Other (Specify here)
button | a981d4ae-6630-5e34-8a64-bd94f25ca3d6 |  | button | Insul Resis - Phase to Neutral where required (Ohms) | >1MOhms, N/A, Other (Please specify)
text | 482bbbfe-4ebc-598e-a5bd-212f7ca4166a |  | textbox | Other (Specify here)
button | a0477bb6-f3d0-57a6-8b1e-55b4583df421 |  | button | Insul Resis - Neutral to Earth (Ohms) | >1MOhms, N/A, Other (Please specify)
text | 4b4879de-e4fc-52e3-bc29-e7f1b66f90ec |  | textbox | Other (Specify here)
button | b35613c7-c782-5d0e-a24a-2e22855459f2 |  | button | Insul Resis - Phase to Earth (Ohms) | >1MOhms, N/A, Other (Please specify)
text | e555d485-7039-5766-83e5-cb7e7ffb0b58 |  | textbox | Other (Specify here)
button | 102e5ae2-56cb-5744-ba96-3a80d46f1fda |  | button | Operations & Polarity test | Pass, Fail
button | 1c7a2225-2d50-55c7-915e-1bfa54a3eba7 |  | button | Loop impedance tested where applicable | Pass, Fail, N/A
text | 4a1b6c74-2398-5317-9596-fa4cc8f6363b |  | textbox | Test result (Ohms)
select | 7efefcae-316e-5c97-a3d1-858fdd655f77 |  | dropdown | C/B Size | 6 amps, 10 amps, 16 amps, 20 amps, 25 amps, 32 amps, 40 amps, 50 amps, 63 amps, 80 amps, 100 amps, 125 amps, 150 amps, 160 amps, 200 amps, 250 amps, 315 amps, 400 amps, 500 amps, 630 amps, 800 amps, 1000 amps, 1600 amps, 2000 amps, 2500 amps, 3000 amps, 3200 amps, Other (Please specify)
text | c6ef6213-b840-52bc-a2f2-061aee936492 |  | textbox | Other (Specify here)
select | d814d803-f874-5aba-ab47-447aa9914eba |  | dropdown | C/B Type | B, C, D, Other (Please specify)
text | cf41ded6-9634-50be-a191-58deba2c9e86 |  | textbox | Other (Specify here)
button | 3cfd4f1c-b998-534e-8402-6feb8b62e663 |  | button | Safe to energise - CAN ONLY BE PASSED ONCE ABOVE IS COMPLETED | Pass, Fail
label | 46b28f8a-3d00-5c49-ad96-7420232f3b34 |  | note | If not safe leave blank and follow isolation procedure
checkpoint-status | e5c9fb4c-0101-4159-b5f7-e98ad9fedcda |  | checkpoint | RCD Test where applicable
checkpoint-status | 94659935-ae18-40ea-9967-5bcd8c2a6c0b |  | checkpoint | 10. Switchboard Testing & Commissioning - Pass once entered
text | bcbbc5e4-e017-5d61-aa94-31b36bf0401d |  | textbox | C/B No.
text | 78623f70-1a05-5a2e-ac49-3d3a1a116ace |  | textbox | Circuit No.
text | 15d77252-887c-599b-aed7-cbd22453463e |  | textbox | Destination
button | c4d6956a-af21-53e3-9a17-86705a29ebb3 |  | button | Visual Check completed | Yes, No, N/A
button | dd2b1f65-4104-55a1-8ed8-9850825a07fd |  | button | Earth Continuity Test (Ohms) | <0.5Ohms, Other (Please specify)
text | e0e9da74-656e-5308-bc06-94e688d4fdab |  | textbox | Other (Specify here)
button | 9334376a-7036-5e4b-b16f-3bb698a8a63d |  | button | Insul Resis - Phase to Phase (Ohms) | >1MOhms, N/A, Other (Please specify)
text | dd989dae-b205-5dea-8b2a-43129cea28f5 |  | textbox | Other (Specify here)
button | 8bf94539-88c6-5f43-99e3-f513aaa419bc |  | button | Insul Resis - Phase to Neutral where required (Ohms) | >1MOhms, N/A, Other (Please specify)
text | 0c275a30-1a13-5d10-9c6e-a59943ca96c3 |  | textbox | Other (Specify here)
button | e33fc4fa-f40d-5d33-985b-75bf93e12af9 |  | button | Insul Resis - Neutral to Earth (Ohms) | >1MOhms, N/A, Other (Please specify)
text | a7a96e13-12ba-5328-acc2-bf61356b2df8 |  | textbox | Other (Specify here)
button | 02980ad5-6b5c-5606-9d1b-9ba3faf85e7c |  | button | Insul Resis - Phase to Earth (Ohms) | >1MOhms, N/A, Other (Please specify)
text | 3bca9c17-9abb-5b43-8491-4acb310bec32 |  | textbox | Other (Specify here)
button | 76d5397d-1e1c-54e2-98fc-5b055416356f |  | button | Operations & Polarity test | Pass, Fail
button | 61b87a80-4491-5c8f-badb-8e5ae60911b6 |  | button | Loop impedance tested where applicable | Pass, Fail, N/A
text | d8731107-ef95-5ab6-a4bd-27af634a7b1d |  | textbox | Test result (Ohms)
select | b83cf376-db70-53f0-aa9b-7dfadf653551 |  | dropdown | C/B Size | 6 amps, 10 amps, 16 amps, 20 amps, 25 amps, 32 amps, 40 amps, 50 amps, 63 amps, 80 amps, 100 amps, 125 amps, 150 amps, 160 amps, 200 amps, 250 amps, 315 amps, 400 amps, 500 amps, 630 amps, 800 amps, 1000 amps, 1600 amps, 2000 amps, 2500 amps, 3000 amps, 3200 amps, Other (Please specify)
text | 750ae8dd-61c7-538e-8bdb-7845bbf43223 |  | textbox | Other (Specify here)
select | a1e23968-6a7f-5a48-8b6b-cfa2079dc57c |  | dropdown | C/B Type | B, C, D, Other (Please specify)
text | 691f390b-3d8f-5ecb-97a4-eecadcf30f6e |  | textbox | Other (Specify here)
button | 537d1fc8-6a23-50de-95c9-5a9f535211fc |  | button | Safe to energise - CAN ONLY BE PASSED ONCE ABOVE IS COMPLETED | Pass, Fail
label | a6760c07-e5c7-5a80-9b82-6ebae26f27e0 |  | note | If not safe leave blank and follow isolation procedure
checkpoint-status | 6ebec75b-fe0a-4c6d-80aa-f85ecd2058e8 |  | checkpoint | RCD Test where applicable
checkpoint-status | a0d57830-270a-4d83-8eff-ec2435f46450 |  | checkpoint | Final Verification - Pass once entered
text | 9da2ec79-2510-5910-a7bd-b64ae4d6a372 |  | textbox | Name
text | 8859db2d-7cd8-5617-b8f7-5c003b38eedf |  | textbox | License No.
holdpoint | 1bd54ed9-4538-43a2-a6c0-333107621608 |  | signoff | Click to add Electrician's Sign-Off Signature
checklist-flat | 5b4bf7d8-7425-4a96-b115-53b76c29c0d6 |  | checklist | Rough In |  |  |  |  | Yes | SYS - Level 3 - Rough In | 6091881a-cb93-4d1a-87a1-d2ca771046f6
checkpoint-status | 7d340016-53bb-4417-a1f1-981a0a4cc745 |  | checkpoint | Mark up room
checkpoint-status | ca923ea7-6f46-42d9-97cc-45b29e068154 |  | checkpoint | Lighting feed 1. To Entry switch panel. (1.5mm tps)
checkpoint-status | 987e824c-6958-45fa-8b14-dcc34fd41177 |  | checkpoint | H/A to switch panels and emg (1.5mm tps)
checkpoint-status | ed785d67-eb31-4b8f-b705-f20eef0d953b |  | checkpoint | Bed head 2 way switching for night light (1.5mm twin and SDI)
checkpoint-status | d622b068-d85c-4c0f-81af-f26471573428 |  | checkpoint | Bed head 3 way switching for general room lights (1.5mm twin)
checkpoint-status | 2d8208f5-1198-426c-88b5-9529e60f1bce |  | checkpoint | Night light switch to bathroom access panel. (1.5mm tps)
checkpoint-status | 2d822b14-e3f7-43fd-9ba1-5c69d0ab287a |  | checkpoint | Bathroom lighting. Wall light, down light and exhaust fan (1.5mm tps)
checkpoint-status | e991bef5-0c3f-4991-8d75-aa4a8565d19d |  | checkpoint | Loops for room and entry down lights (1.5mm tps)
checkpoint-status | 11143bb6-7762-41c1-b9b1-162ae1e232da |  | checkpoint | Twin cables for fridge downlight, bar and LED strip back to bathroom access panel (1.5mm)
checkpoint-status | 3cf63f1e-ad0e-42a8-a5db-727d133a131d |  | checkpoint | Card reader (1.5mm tps and SDI)
checkpoint-status | 668b011c-3e82-43f9-8b48-be724d8ace07 |  | checkpoint | Power feed 1. To data hub
checkpoint-status | f6f9b32e-04f5-4e79-b53f-fa6f09e7411d |  | checkpoint | Power feed 2. (2.5mm tps)
checkpoint-status | cf3da7d3-286e-4428-aab0-eb5890a28c7d |  | checkpoint | Power loops to bed heads, cleaners point, exhaust fan, TV, shaver outlets, desk, RCP06. (2.5mm tps)
checkpoint-status | e5b57851-d1e8-436e-88b8-1d14c4daf9cf |  | checkpoint | Plug base fit off
checkpoint-status | 35608f5a-c097-4ed5-9ff1-a0fef9d79af4 |  | checkpoint | Room Rough-in complete
checklist-flat | 8c132df5-7755-4902-905f-b3f812046fcf |  | checklist | Switchboard Testing & Commission ITP Circuits 1 to 6 |  |  |  |  | Yes | SYS - Test - Switchboard Testing & Commission ITP Circuits 1 to 6 | 64a6ccf6-666d-44c8-87c4-9cda6f3afe4a
checkpoint-status | c5b8f083-3b44-4623-9a9f-bd763b684fe3 |  | checkpoint | Details - Pass once entered
text | 7c4f97dd-05e4-5893-b24d-ba8fb9b6545a |  | textbox | Switchboard / Identification No.
text | a98d0388-b094-51a2-973c-80c3455a5df5 |  | textbox | Drawing & Rev No. (Photograph below)
text | 4d749deb-074c-5465-9c6f-4e94f5be7946 |  | textbox | Tester make / used + serial No. (Or Photograph below)
text | 4dd6d0ff-f1be-5789-82bb-0d7a2458f3c2 |  | textbox | RCD make + serial No. (Or Photograph below)
checkpoint-status | 19430f5d-3ca2-4ca2-9a8f-8f867c1e766b |  | checkpoint | 1. Switchboard Testing & Commissioning - Pass once entered
text | 1d4696bd-10d1-5a18-a4cd-8160e1c31f82 |  | textbox | C/B No.
text | 121be281-48fd-5b22-b6a5-33747bddb1b4 |  | textbox | Circuit No.
text | 5d4692f4-a2db-5506-9716-4e07b3cda8c4 |  | textbox | Destination
button | 89335f80-9590-5564-9b68-50f795258638 |  | button | Visual Check completed | Yes, No, N/A
button | d457c759-5cb1-57ce-9ad6-cb22ded5c941 |  | button | Earth Continuity Test (Ohms) | <0.5Ohms, Other (Please specify)
text | 015b39ad-4c05-5062-8ac5-264894baefd7 |  | textbox | Other (Specify here)
button | 4dedebef-89d5-502d-ad63-12d910f4267b |  | button | Insul Resis - Phase to Phase (Ohms) | >1MOhms, N/A, Other (Please specify)
text | 6ecc1653-b90c-5f5f-87a8-b864e4e2e0c6 |  | textbox | Other (Specify here)
button | 1cf8b9ea-059b-56cc-adb9-1d06e87214b2 |  | button | Insul Resis - Phase to Neutral where required (Ohms) | >1MOhms, N/A, Other (Please specify)
text | 72c45d65-f096-5183-8a8b-dc6257474b86 |  | textbox | Other (Specify here)
button | bcf4b595-8585-5f31-b037-9ee6d7e9c300 |  | button | Insul Resis - Neutral to Earth (Ohms) | >1MOhms, N/A, Other (Please specify)
text | 21c7c04f-6cbe-5ad4-84f5-54c9a9c70a56 |  | textbox | Other (Specify here)
button | 31bceae2-915c-55e7-b959-6262f32d2a3c |  | button | Insul Resis - Phase to Earth (Ohms) | >1MOhms, N/A, Other (Please specify)
text | 01697d5f-67b3-54e4-bb3d-3f78cffabccb |  | textbox | Other (Specify here)
button | e4d4167e-8341-536b-97cc-f6f6e932a46f |  | button | Operations & Polarity test | Pass, Fail
button | 05b7e972-c52b-53bf-83cd-8a760f09f202 |  | button | Loop impedance tested where applicable | Pass, Fail, N/A
text | 14ad5899-b42d-5f58-8cb7-ffdf269f77d5 |  | textbox | Test result (Ohms)
select | dc68b4b3-aae1-5834-9494-ffd7a145f22a |  | dropdown | C/B Size | 6 amps, 10 amps, 16 amps, 20 amps, 25 amps, 32 amps, 40 amps, 50 amps, 63 amps, 80 amps, 100 amps, 125 amps, 150 amps, 160 amps, 200 amps, 250 amps, 315 amps, 400 amps, 500 amps, 630 amps, 800 amps, 1000 amps, 1600 amps, 2000 amps, 2500 amps, 3000 amps, 3200 amps, Other (Please specify)
text | 7f0af743-0b4f-5e49-ba23-134b5ec98b0d |  | textbox | Other (Specify here)
select | 98260ddf-4fce-54eb-b0ca-348c24e4ec65 |  | dropdown | C/B Type | B, C, D, Other (Please specify)
text | c74bfb18-c913-524f-8cf6-f52cfcee46dd |  | textbox | Other (Specify here)
button | be9a2eb9-8978-59bf-a07c-3c57fe91a3da |  | button | Safe to energise - CAN ONLY BE PASSED ONCE ABOVE IS COMPLETED | Pass, Fail
label | 4a6c6ef9-32e7-5fde-94d2-ccc3a7bec7dd |  | note | If not safe leave blank and follow isolation procedure
button | 978a715b-043a-5f40-a82a-065c07fc0a5e |  | button | RCD Test where applicable | Pass, Fail, N/A
checkpoint-status | 9ecad4bc-3119-41ef-942a-434167139915 |  | checkpoint | 2. Switchboard Testing & Commissioning - Pass once entered
text | f769eb3c-ec08-54e7-b76b-6a13ea66b4d2 |  | textbox | C/B No.
text | 5ee585c6-f6fa-572b-acb8-40b1b887d9e2 |  | textbox | Circuit No.
text | d8dd92ae-0e7f-5b5d-a331-43e73d94a14f |  | textbox | Destination
button | 4328c3b2-1763-5891-82e1-d39bc51b7e57 |  | button | Visual Check completed | Yes, No, N/A
button | fa309125-4ac2-5b02-b0c2-93b7190ebc31 |  | button | Earth Continuity Test (Ohms) | <0.5Ohms, Other (Please specify)
text | 35abde6e-1f7c-5b89-9d22-0f672f89ee16 |  | textbox | Other (Specify here)
button | 4a66db14-4449-5d83-9d6d-2f993a82139f |  | button | Insul Resis - Phase to Phase (Ohms) | >1MOhms, N/A, Other (Please specify)
text | c374fa04-b5f4-5006-a7e1-d060b9519494 |  | textbox | Other (Specify here)
button | f592e1b3-bb39-5998-9c9a-2052b8c7f751 |  | button | Insul Resis - Phase to Neutral where required (Ohms) | >1MOhms, N/A, Other (Please specify)
text | 40351855-560f-5259-a2a6-da11fa181b30 |  | textbox | Other (Specify here)
button | 4ff8266b-bced-5897-a946-448fa88e50f5 |  | button | Insul Resis - Neutral to Earth (Ohms) | >1MOhms, N/A, Other (Please specify)
text | a27c2578-1fb1-51b9-b5f8-32afc09a87a1 |  | textbox | Other (Specify here)
button | ab427499-870d-5967-a7a0-29d889477aee |  | button | Insul Resis - Phase to Earth (Ohms) | >1MOhms, N/A, Other (Please specify)
text | da3c7065-8b40-53a8-8e8a-779997597a84 |  | textbox | Other (Specify here)
button | 99c90b06-1ca7-5d25-8851-7daf236ac345 |  | button | Operations & Polarity test | Pass, Fail
button | 431e1fc7-0bfc-5c2c-a7f7-e4b2e7557e86 |  | button | Loop impedance tested where applicable | Pass, Fail, N/A
text | 92b92916-1f7c-5adb-b6eb-409deb12570c |  | textbox | Test result (Ohms)
select | bdaee468-6d1e-5b09-8919-ff9c57bcccf3 |  | dropdown | C/B Size | 6 amps, 10 amps, 16 amps, 20 amps, 25 amps, 32 amps, 40 amps, 50 amps, 63 amps, 80 amps, 100 amps, 125 amps, 150 amps, 160 amps, 200 amps, 250 amps, 315 amps, 400 amps, 500 amps, 630 amps, 800 amps, 1000 amps, 1600 amps, 2000 amps, 2500 amps, 3000 amps, 3200 amps, Other (Please specify)
text | eda0cbb3-f476-5476-820a-6e4c40e2fdf4 |  | textbox | Other (Specify here)
select | 542bd627-feb8-5fa5-94c2-58ae51ddc29a |  | dropdown | C/B Type | B, C, D, Other (Please specify)
text | 64d3d921-d44a-5659-bf99-272828f3c8fc |  | textbox | Other (Specify here)
button | 611bcd45-5030-5534-9d38-457733da1cb3 |  | button | Safe to energise - CAN ONLY BE PASSED ONCE ABOVE IS COMPLETED | Pass, Fail
label | 41779789-eaa6-53b5-886d-d2286e98e6b4 |  | note | If not safe leave blank and follow isolation procedure
button | 81f8f3b3-a6fb-587b-8f85-353d1a4e5917 |  | button | RCD Test where applicable | Pass, Fail, N/A
checkpoint-status | 9c9b6f35-885f-4f58-8cc7-ab95d00ef7bc |  | checkpoint | 3. Switchboard Testing & Commissioning - Pass once entered
text | 61ac6a40-bfe2-53bb-aea6-6eb53fc3c6dd |  | textbox | C/B No.
text | 7c6743ab-ed03-5391-9b8b-1c989a750e19 |  | textbox | Circuit No.
text | 63376ec4-3be5-59bb-afee-21423f7566e4 |  | textbox | Destination
button | 6da238db-791b-5b70-9226-eff3aef74b10 |  | button | Visual Check completed | Yes, No, N/A
button | d43ff9a5-3a36-5806-9fb5-ec61c56f2e13 |  | button | Earth Continuity Test (Ohms) | <0.5Ohms, Other (Please specify)
text | 0d158ab8-ac58-5f70-aea3-65a89e1a607a |  | textbox | Other (Specify here)
button | 21551cb1-e06a-57d4-9205-892879bee34f |  | button | Insul Resis - Phase to Phase (Ohms) | >1MOhms, N/A, Other (Please specify)
text | cfe24a34-52e4-5b0e-8551-58854367783a |  | textbox | Other (Specify here)
button | 421da25b-4978-59d0-ad81-203cf1c41ae7 |  | button | Insul Resis - Phase to Neutral where required (Ohms) | >1MOhms, N/A, Other (Please specify)
text | 0212d5eb-3962-55d9-8276-bb734f30e30a |  | textbox | Other (Specify here)
button | c1e23c45-6f95-5e3b-8410-afa0384f990a |  | button | Insul Resis - Neutral to Earth (Ohms) | >1MOhms, N/A, Other (Please specify)
text | 61ac82e9-6d86-5f8e-8553-cbd3cbd30fc3 |  | textbox | Other (Specify here)
button | d1e35e94-72ff-568a-872e-da4862be43e4 |  | button | Insul Resis - Phase to Earth (Ohms) | >1MOhms, N/A, Other (Please specify)
text | d2d2735e-2a65-5202-8c6b-5892a6c3b432 |  | textbox | Other (Specify here)
button | a0f8c08a-ab7b-556d-97f1-684021a3b962 |  | button | Operations & Polarity test | Pass, Fail
button | ee51d9e3-6d77-5234-b6c7-aa54fae1d7dc |  | button | Loop impedance tested where applicable | Pass, Fail, N/A
text | 09569bff-fa56-514e-af92-65afbb007f8e |  | textbox | Test result (Ohms)
select | 0fc4a4ce-1f51-5641-8714-388ab5ebb1fc |  | dropdown | C/B Size | 6 amps, 10 amps, 16 amps, 20 amps, 25 amps, 32 amps, 40 amps, 50 amps, 63 amps, 80 amps, 100 amps, 125 amps, 150 amps, 160 amps, 200 amps, 250 amps, 315 amps, 400 amps, 500 amps, 630 amps, 800 amps, 1000 amps, 1600 amps, 2000 amps, 2500 amps, 3000 amps, 3200 amps, Other (Please specify)
text | 1c6b5da7-360c-502c-b490-a66d4b7c9d8a |  | textbox | Other (Specify here)
select | 3dc93011-f066-5edd-9a97-7fa1848e67d2 |  | dropdown | C/B Type | B, C, D, Other (Please specify)
text | bea134cf-8649-5196-b92b-750fe6dde1cc |  | textbox | Other (Specify here)
button | a9ac112d-de6f-53a2-91e6-a54a5814d2c3 |  | button | Safe to energise - CAN ONLY BE PASSED ONCE ABOVE IS COMPLETED | Pass, Fail
label | 4615e349-8e39-588c-b9c5-7be0c668a673 |  | note | If not safe leave blank and follow isolation procedure
button | 38c47dc8-02d7-5154-b141-0dddf2e80d90 |  | button | RCD Test where applicable | Pass, Fail, N/A
checkpoint-status | 7ef3bafd-ea07-4b4e-a84c-1d49b79dbb4b |  | checkpoint | 4. Switchboard Testing & Commissioning - Pass once entered
text | e10275c3-c7d4-5773-84a2-1d5b9a3a1128 |  | textbox | C/B No.
text | bc89e180-bef6-5885-b24d-c93d78e0cb41 |  | textbox | Circuit No.
text | 1d1482db-beb7-533f-a797-0147686a373a |  | textbox | Destination
button | d4a402d4-eaad-583d-a580-95c07783f25e |  | button | Visual Check completed | Yes, No, N/A
button | 8cb28549-ced7-5858-b4e4-3daddd54296a |  | button | Earth Continuity Test (Ohms) | <0.5Ohms, Other (Please specify)
text | 3b642f29-ddf3-5e6f-91a8-777044fecf04 |  | textbox | Other (Specify here)
button | f526689f-4f54-5b92-956c-123c766193ef |  | button | Insul Resis - Phase to Phase (Ohms) | >1MOhms, N/A, Other (Please specify)
text | 70688fc0-4d70-5ad1-ac77-cf5ff9623d0f |  | textbox | Other (Specify here)
button | 2e93c015-ee6a-5024-b27c-ea14820e00bd |  | button | Insul Resis - Phase to Neutral where required (Ohms) | >1MOhms, N/A, Other (Please specify)
text | 19f26164-12e0-5af2-b463-c0b6ba3a63c8 |  | textbox | Other (Specify here)
button | 406cbee5-356d-5d16-bc32-383ade94e969 |  | button | Insul Resis - Neutral to Earth (Ohms) | >1MOhms, N/A, Other (Please specify)
text | f95423aa-bbfb-5724-9286-0abeecb6eea2 |  | textbox | Other (Specify here)
button | 5024eeb6-72d0-539e-8a6f-7e5dd5aaf4ec |  | button | Insul Resis - Phase to Earth (Ohms) | >1MOhms, N/A, Other (Please specify)
text | f9137972-6613-5157-b623-3011ac73052c |  | textbox | Other (Specify here)
button | f23eb9e9-b49b-5c89-b5d0-d4b80272d7bf |  | button | Operations & Polarity test | Pass, Fail
button | 5a39d232-7926-5cab-9de6-94433efd43b9 |  | button | Loop impedance tested where applicable | Pass, Fail, N/A
text | 80537fb6-2208-57dd-b25c-d54fe3ebf670 |  | textbox | Test result (Ohms)
select | 658f6c05-c33c-5002-90c7-619db8e76ad0 |  | dropdown | C/B Size | 6 amps, 10 amps, 16 amps, 20 amps, 25 amps, 32 amps, 40 amps, 50 amps, 63 amps, 80 amps, 100 amps, 125 amps, 150 amps, 160 amps, 200 amps, 250 amps, 315 amps, 400 amps, 500 amps, 630 amps, 800 amps, 1000 amps, 1600 amps, 2000 amps, 2500 amps, 3000 amps, 3200 amps, Other (Please specify)
text | c0f2fe46-fbb1-5e09-921e-59a945475e23 |  | textbox | Other (Specify here)
select | 0147b75c-2340-5ec8-9d34-0e6d176faa00 |  | dropdown | C/B Type | B, C, D, Other (Please specify)
text | 1d02b212-6f06-57f4-a178-019d93a7205f |  | textbox | Other (Specify here)
button | 941a82a3-1cb2-5ac5-9f42-d539554ef789 |  | button | Safe to energise - CAN ONLY BE PASSED ONCE ABOVE IS COMPLETED | Pass, Fail
label | ca993cd2-6fdf-5b46-aae0-1fc4139632cf |  | note | If not safe leave blank and follow isolation procedure
button | a2378dbd-b0a5-5bab-aee3-43f72b28d4a5 |  | button | RCD Test where applicable | Pass, Fail, N/A
checkpoint-status | 22925100-c421-4758-afad-05aa9a1e8a19 |  | checkpoint | 5. Switchboard Testing & Commissioning - Pass once entered
text | bbdeb61d-7740-5085-aa22-5a3aaaa59cd9 |  | textbox | C/B No.
text | ff4ba64b-709f-51ec-9cb4-9ee37abe37e6 |  | textbox | Circuit No.
text | 93bdd5cc-13c7-5014-bf42-a740b53c57e7 |  | textbox | Destination
button | b01ec2a9-d736-5ab5-882e-6fa2b4a79b7b |  | button | Visual Check completed | Yes, No, N/A
button | 7d868da0-f595-5c15-9bda-3b270c14f811 |  | button | Earth Continuity Test (Ohms) | <0.5Ohms, Other (Please specify)
text | dd62ace8-61b7-5bbe-8d91-3ad4720d5791 |  | textbox | Other (Specify here)
button | 475c735a-e312-548b-aad8-fb5803e34cfc |  | button | Insul Resis - Phase to Phase (Ohms) | >1MOhms, N/A, Other (Please specify)
text | eec6bf2b-9f8f-57c4-95f7-dba35a29077c |  | textbox | Other (Specify here)
button | db4638d9-fbad-561e-bd3c-85cc08d98210 |  | button | Insul Resis - Phase to Neutral where required (Ohms) | >1MOhms, N/A, Other (Please specify)
text | 4ae43318-f65c-5aa9-824c-fac478ab8f54 |  | textbox | Other (Specify here)
button | 3c5ee454-9b2d-53e4-aa30-e515957c2d75 |  | button | Insul Resis - Neutral to Earth (Ohms) | >1MOhms, N/A, Other (Please specify)
text | dc6aa589-f278-5721-a350-17185a48b478 |  | textbox | Other (Specify here)
button | 97a10d41-8ca1-57d3-9351-6a28949e3912 |  | button | Insul Resis - Phase to Earth (Ohms) | >1MOhms, N/A, Other (Please specify)
text | 5a272d9b-d097-5fd0-ac68-d10c87cc8011 |  | textbox | Other (Specify here)
button | 038a0069-084d-5cf5-840b-12ddcce3752b |  | button | Operations & Polarity test | Pass, Fail
button | b8c66f8c-25b8-54a8-9c04-50e545727485 |  | button | Loop impedance tested where applicable | Pass, Fail, N/A
text | 2577608e-678f-5c20-9a9f-35607297a010 |  | textbox | Test result (Ohms)
select | 196e5da5-c360-5fef-9a90-fc1c7530d828 |  | dropdown | C/B Size | 6 amps, 10 amps, 16 amps, 20 amps, 25 amps, 32 amps, 40 amps, 50 amps, 63 amps, 80 amps, 100 amps, 125 amps, 150 amps, 160 amps, 200 amps, 250 amps, 315 amps, 400 amps, 500 amps, 630 amps, 800 amps, 1000 amps, 1600 amps, 2000 amps, 2500 amps, 3000 amps, 3200 amps, Other (Please specify)
text | e396d2df-7a47-55d3-804a-e83c5ebcf8c1 |  | textbox | Other (Specify here)
select | da5d0056-2abf-54b3-b6bc-acee829e62f8 |  | dropdown | C/B Type | B, C, D, Other (Please specify)
text | 82b618c6-8f90-5adf-bbf6-672f5651d114 |  | textbox | Other (Specify here)
button | e7e378ba-aa36-5a5b-a995-c8f77dcc08f0 |  | button | Safe to energise - CAN ONLY BE PASSED ONCE ABOVE IS COMPLETED | Pass, Fail
label | ce475714-2a00-5200-9891-fbba83ad9eb0 |  | note | If not safe leave blank and follow isolation procedure
button | 5f49bd26-c55e-5560-a9d5-fe0accf9ab5f |  | button | RCD Test where applicable | Pass, Fail, N/A
checkpoint-status | cea259d4-9080-43d3-b1d2-daa867f46751 |  | checkpoint | 6. Switchboard Testing & Commissioning - Pass once entered
text | a617dd0a-e4fb-5fab-926e-eeda502d5e1c |  | textbox | C/B No.
text | 84cada37-025a-5102-a75e-1d09bf5293c5 |  | textbox | Circuit No.
text | 3b6e10e9-1423-5574-abaa-5cd2d8fc5d11 |  | textbox | Destination
button | 06d128ca-9da8-54db-adf3-a03df1a0afb4 |  | button | Visual Check completed | Yes, No, N/A
button | bb1bffd1-e526-510a-9026-d5287aabb040 |  | button | Earth Continuity Test (Ohms) | <0.5Ohms, Other (Please specify)
text | 45da559f-69ea-54fa-8241-f8a15729821a |  | textbox | Other (Specify here)
button | f7a384ab-522d-52d4-886a-8adb65701848 |  | button | Insul Resis - Phase to Phase (Ohms) | >1MOhms, N/A, Other (Please specify)
text | c8a77d75-cda2-5250-95b8-46c4e3fa82a3 |  | textbox | Other (Specify here)
button | dc94adb7-53d4-5cc9-bfee-45990a476f2e |  | button | Insul Resis - Phase to Neutral where required (Ohms) | >1MOhms, N/A, Other (Please specify)
text | e7bcf8db-a3cc-5786-9419-ccee36853f2a |  | textbox | Other (Specify here)
button | 2addc0d7-c17f-575b-964e-e0ecf6bf6410 |  | button | Insul Resis - Neutral to Earth (Ohms) | >1MOhms, N/A, Other (Please specify)
text | c130bc0d-835b-55d1-a66e-7d7ff290b3ff |  | textbox | Other (Specify here)
button | f42f55c8-c10a-5602-8795-2e13e6acbfec |  | button | Insul Resis - Phase to Earth (Ohms) | >1MOhms, N/A, Other (Please specify)
text | 6c6554f0-bdc3-5d3d-a65e-f08392d8fe7b |  | textbox | Other (Specify here)
button | 8f5b7200-199b-5473-bea1-fab614fac217 |  | button | Operations & Polarity test | Pass, Fail
button | 98d681ea-d585-586e-b4c2-a8677bbaea21 |  | button | Loop impedance tested where applicable | Pass, Fail, N/A
text | 3e077f76-46fa-5de0-a8f4-869f36d4088f |  | textbox | Test result (Ohms)
select | bc271c56-d606-52c7-86b3-3192b4cd22cf |  | dropdown | C/B Size | 6 amps, 10 amps, 16 amps, 20 amps, 25 amps, 32 amps, 40 amps, 50 amps, 63 amps, 80 amps, 100 amps, 125 amps, 150 amps, 160 amps, 200 amps, 250 amps, 315 amps, 400 amps, 500 amps, 630 amps, 800 amps, 1000 amps, 1600 amps, 2000 amps, 2500 amps, 3000 amps, 3200 amps, Other (Please specify)
text | e4b8e651-bc8d-5072-93b7-43488222f471 |  | textbox | Other (Specify here)
select | 4de32824-1777-567e-8f6a-f9724ff07ca6 |  | dropdown | C/B Type | B, C, D, Other (Please specify)
text | 8d7ee089-2aed-590a-8f09-e199347e58a8 |  | textbox | Other (Specify here)
button | 5d9510e3-d9c5-5fdd-a343-f1f1010c286c |  | button | Safe to energise - CAN ONLY BE PASSED ONCE ABOVE IS COMPLETED | Pass, Fail
label | 95b752fa-e1a6-5ff7-8235-641f388354dd |  | note | If not safe leave blank and follow isolation procedure
button | 1048425e-7e53-54ab-8ea8-17837fb9a44f |  | button | RCD Test where applicable | Pass, Fail, N/A
checkpoint-status | 68ba2d6a-c54b-4156-b31f-61971dd5183b |  | checkpoint | Final Verification - Pass once entered
text | 1cb98c4d-0515-526c-a0a6-c3a4f4291fb8 |  | textbox | Name
text | 1942b678-c8a9-5fad-8c01-04fc9dddcd50 |  | textbox | License No.
holdpoint | a38715e8-493e-4cf3-bdd6-98ef5c83b9d7 |  | signoff | Click to add Electrician's Sign-Off Signature
checklist-flat | b93d3244-71a7-4e20-8659-4f894067550c |  | checklist | Field Wiring ITP Circuits 1 to 10 |  |  |  |  | Yes | SYS - Field Wiring ITP Circuits 1 to 10 | 6e2e0077-4f49-4436-97b4-b026c68d54a6
checkpoint-status | 0a1e123a-5308-427e-a9bb-af52f02e4855 |  | checkpoint | Details - Pass once entered
text | ea686597-f408-5ca8-9655-0c900d202f50 |  | textbox | Switchboard / Identification No.
text | b422fda0-c635-5bc4-973c-194331dc389e |  | textbox | Drawing & Rev No. (Photograph below)
checkpoint-status | bf6d2c11-047e-4de2-918b-657fbaf3ecd9 |  | checkpoint | 1. Circuit Details - Pass once entered
label | ef1aede4-2aee-5056-ad7e-bbb0bb8ebd1c |  | note | Add comments/photos below if any hold ups or unable to complete areas
text | 9ab1aa36-7b8e-5a8e-b2e1-6962cc9b2b0e |  | textbox | Circuit ID Number
select | 5f536f0b-842f-5bd2-9788-c3a0a2bac2ab |  | dropdown | Cable Size | 1.5mm, 2.5mm, 4mm, 6mm, Other (Specify Below)
text | 421fbae2-24a7-57b3-a20b-0792ee7e8816 |  | textbox | Other (Specify here)
text | 0daa204c-a5a9-5f3f-abb8-9564f3869db0 |  | textbox | Number of Points
button | e6e4c937-082b-53f5-8a39-54065d828bc6 |  | button | All cables roughed-in | Yes, No, N/A
button | fbf99aec-aa07-520c-b5a1-a57b80a4598a |  | button | All cable loops installed | Yes, No, N/A
button | 205650f3-6e6f-5106-8754-2d05b5d00d33 |  | button | All cables fitted off | Yes, No, N/A
button | f28014b7-72a7-5087-8bd4-2a3ae813f6e6 |  | button | All fittings in correct location | Yes, No, N/A
button | 40becfc4-6ddc-5b77-8c2f-48ce59d7290d |  | button | Switchboard In-process & Final Inspection Check | Yes, No, N/A
text | a1060d28-df93-5f90-bb7f-1f320e56db4e |  | textbox | Allocated C/B Number
text | dcacc522-5c5c-521e-a5e5-1127e68a82eb |  | textbox | Allocated C/B Size
text | 4555a2af-6598-53ce-867c-725638f7c101 |  | textbox | A/N/E Fitted off Date
checkpoint-status | 90b3aaac-3ef8-41b0-ad3f-388d2cde344a |  | checkpoint | 2. Circuit Details - Pass once entered
label | ccc7eb27-023a-5f48-9f14-617184035cc9 |  | note | Add comments/photos below if any hold ups or unable to complete areas
text | c03e34fc-6028-57ee-a918-8995db41bdac |  | textbox | Circuit ID Number
select | 3e102886-2f8b-5daa-9424-23c9e2832c7e |  | dropdown | Cable Size | 1.5mm, 2.5mm, 4mm, 6mm, Other (Specify Below)
text | eb276c13-1c60-5989-b322-d0dd8c6278c0 |  | textbox | Other (Specify here)
text | 0ab14fd4-d990-5c0e-927f-017f77d2ccf2 |  | textbox | Number of Points
button | a4949f3c-9c73-5fa2-960e-996a7a8b458a |  | button | All cables roughed-in | Yes, No, N/A
button | f3ac3f43-8676-51ba-be78-236717c0f2b6 |  | button | All cable loops installed | Yes, No, N/A
button | e31e194d-536e-500e-9129-7786e9b9313d |  | button | All cables fitted off | Yes, No, N/A
button | 61afd6e3-51b1-5e9d-b485-a4a43ca8091b |  | button | All fittings in correct location | Yes, No, N/A
button | 83cc6997-1020-5810-8f0b-206543f34559 |  | button | Switchboard In-process & Final Inspection Check | Yes, No, N/A
text | 39faa4eb-7e50-5d43-bf42-f391a7c2287f |  | textbox | Allocated C/B Number
text | c4f5f062-3172-5340-943d-9781eba3ef02 |  | textbox | Allocated C/B Size
text | 210341b4-f38a-5f92-b7d6-e1952806d51d |  | textbox | A/N/E Fitted off Date
checkpoint-status | 299782a0-f050-472c-bfa1-14941346dbb2 |  | checkpoint | 3. Circuit Details - Pass once entered
label | f38b415a-f1a4-52d7-b95f-e4eee03029a9 |  | note | Add comments/photos below if any hold ups or unable to complete areas
text | f4fd2339-0a61-5d2f-9918-4ec45e398e2e |  | textbox | Circuit ID Number
select | dc590ee5-827c-5b14-9917-f5b5e5a2d0d8 |  | dropdown | Cable Size | 1.5mm, 2.5mm, 4mm, 6mm, Other (Specify Below)
text | d9c97a5c-fd5d-566a-afad-7011863105ed |  | textbox | Other (Specify here)
text | 707ed6eb-c26d-5628-a0a7-b62bc3bda312 |  | textbox | Number of Points
button | 713305e1-76dc-5349-8279-2a778eadbc29 |  | button | All cables roughed-in | Yes, No, N/A
button | f78517a0-a992-5924-88cc-5d2fabf6fce0 |  | button | All cable loops installed | Yes, No, N/A
button | acd54236-b1d7-5178-8654-fc6a34ff6ef4 |  | button | All cables fitted off | Yes, No, N/A
button | 1e6aa3bf-b869-5b51-a31b-ec8222f48c59 |  | button | All fittings in correct location | Yes, No, N/A
button | 28800dc7-7b78-525d-9168-8f696272a37d |  | button | Switchboard In-process & Final Inspection Check | Yes, No, N/A
text | eec9f884-9bfa-5ea0-89ce-488a98b09799 |  | textbox | Allocated C/B Number
text | 521a5484-173c-5ebc-b7b0-0ff4c9203ef5 |  | textbox | Allocated C/B Size
text | 9c0cc7ac-4c7a-57ce-9118-81c5f023284e |  | textbox | A/N/E Fitted off Date
checkpoint-status | 45647070-968b-4e16-8eb2-845e057ab3a0 |  | checkpoint | 4. Circuit Details - Pass once entered
label | f8802700-2680-5f48-ac27-06db62a02d25 |  | note | Add comments/photos below if any hold ups or unable to complete areas
text | cfc9fb6a-168f-59cb-9d61-0660fb6709c1 |  | textbox | Circuit ID Number
select | 6425562d-f3f1-577a-abc7-297ab27ddf37 |  | dropdown | Cable Size | 1.5mm, 2.5mm, 4mm, 6mm, Other (Specify Below)
text | 6f32de4b-ad9c-5db6-8db5-c02ad3fb7dd3 |  | textbox | Other (Specify here)
text | ddf996fa-6ecc-525b-8b43-f1ec6719bb8f |  | textbox | Number of Points
button | 41eafe18-2976-524e-9eba-75e0ca71a61d |  | button | All cables roughed-in | Yes, No, N/A
button | 4470d60d-df5b-525a-811f-fab1d5453577 |  | button | All cable loops installed | Yes, No, N/A
button | 127395f1-f1f8-5292-86a8-560bb95da17a |  | button | All cables fitted off | Yes, No, N/A
button | a82d24fa-8f4f-5b7c-a9af-dad2d7a531be |  | button | All fittings in correct location | Yes, No, N/A
button | 310f9efd-ee73-5d6d-ae2f-92be0bbf9789 |  | button | Switchboard In-process & Final Inspection Check | Yes, No, N/A
text | 5e53e5f3-e5fb-5f56-9299-44dc50910603 |  | textbox | Allocated C/B Number
text | 857dfc60-2162-5bf0-bdee-7507dff8f465 |  | textbox | Allocated C/B Size
text | e7598795-4f27-5b2e-b13b-0a2608629a62 |  | textbox | A/N/E Fitted off Date
checkpoint-status | 3ea9539c-5ea1-40df-b2bf-1e633ed2d04e |  | checkpoint | 5. Circuit Details - Pass once entered
label | 02d3ed9b-630a-51c2-8fdf-b1a5130ed25d |  | note | Add comments/photos below if any hold ups or unable to complete areas
text | 2caf5e3f-801a-5a6b-8502-a0ce371383d3 |  | textbox | Circuit ID Number
select | 58fd53cd-312e-546e-ad1d-507502c7c38e |  | dropdown | Cable Size | 1.5mm, 2.5mm, 4mm, 6mm, Other (Specify Below)
text | 5442018e-690c-523f-9ab2-89dc45db850d |  | textbox | Other (Specify here)
text | c72f3921-9964-5209-9aa2-e90ae99ddc39 |  | textbox | Number of Points
button | 59214a69-ec2e-5e83-b9b9-dc16d2f0c45d |  | button | All cables roughed-in | Yes, No, N/A
button | a6845383-99e2-5daa-adfe-def1aefba923 |  | button | All cable loops installed | Yes, No, N/A
button | 907cc032-978a-5bf9-9c9f-9e7ef5133961 |  | button | All cables fitted off | Yes, No, N/A
button | 16b814fc-fdf4-5e29-89db-21199f3203bf |  | button | All fittings in correct location | Yes, No, N/A
button | c9b2ff91-643c-5fb2-9dc0-13ffdf8164f0 |  | button | Switchboard In-process & Final Inspection Check | Yes, No, N/A
text | f6446a3a-a5d0-57ef-a7bd-8f1ef4a3934f |  | textbox | Allocated C/B Number
text | 5ea58d02-8d92-576e-90a0-c21aef2776c1 |  | textbox | Allocated C/B Size
text | 0bd2f324-197c-5552-a405-6275f2d8a2ee |  | textbox | A/N/E Fitted off Date
checkpoint-status | a30d612d-8bbf-4275-ae6f-141b76ca1fea |  | checkpoint | 6. Circuit Details - Pass once entered
label | 7e72eae7-d903-5336-83ab-28813072b9b2 |  | note | Add comments/photos below if any hold ups or unable to complete areas
text | cf7f6f46-38f1-5fed-829a-f141d5d15e1e |  | textbox | Circuit ID Number
select | b9e72227-87e2-5144-8a58-5dfb6911c198 |  | dropdown | Cable Size | 1.5mm, 2.5mm, 4mm, 6mm, Other (Specify Below)
text | 977aad5a-94fc-5978-b325-353a3c740859 |  | textbox | Other (Specify here)
text | 0eb74f6f-b937-596c-bf08-6c517e0bfdad |  | textbox | Number of Points
button | 74171193-775b-5c80-9629-b622c2bfeb8e |  | button | All cables roughed-in | Yes, No, N/A
button | 68f32b86-2271-591e-85cb-ae0455878489 |  | button | All cable loops installed | Yes, No, N/A
button | e2657338-ef21-5329-8550-623d20ff7764 |  | button | All cables fitted off | Yes, No, N/A
button | 4c4a1758-3eed-54cc-9d77-7783e05ac15e |  | button | All fittings in correct location | Yes, No, N/A
button | 6f059e4f-e32b-53d8-909d-3ebab9f9906e |  | button | Switchboard In-process & Final Inspection Check | Yes, No, N/A
text | 8f71f930-9728-58a0-9dcc-015bca76b85c |  | textbox | Allocated C/B Number
text | fa5b3177-6978-5190-a4ba-60555bde78b0 |  | textbox | Allocated C/B Size
text | a8139567-51e6-5482-af73-9adb7a8ab6fb |  | textbox | A/N/E Fitted off Date
checkpoint-status | 48c93b18-8126-4eb9-b6f6-17da05443a77 |  | checkpoint | 7. Circuit Details - Pass once entered
label | 561b6ed6-13fa-5fab-869a-de58a9a67590 |  | note | Add comments/photos below if any hold ups or unable to complete areas
text | 9fd4dae6-ca9a-5a7f-aedd-cd99b1de6c36 |  | textbox | Circuit ID Number
select | 53d86744-df9a-5175-ae60-2e111d5f45c3 |  | dropdown | Cable Size | 1.5mm, 2.5mm, 4mm, 6mm, Other (Specify Below)
text | 51b28d3d-2c48-579e-8ffb-df3a3b652718 |  | textbox | Other (Specify here)
text | e127a149-6d3b-5344-bae0-b4e5516349f7 |  | textbox | Number of Points
button | 4684dcd4-5d4f-587b-ad7a-898a81eb0061 |  | button | All cables roughed-in | Yes, No, N/A
button | 8c297189-bbc3-50ab-a11f-f1036fdc8c54 |  | button | All cable loops installed | Yes, No, N/A
button | 83dfaf10-e09b-5196-b2c7-d37d49e89a38 |  | button | All cables fitted off | Yes, No, N/A
button | 1f118ca5-d36f-5dd2-a0fa-d65948f3b2bf |  | button | All fittings in correct location | Yes, No, N/A
button | 03e3d66a-f700-5ea4-b579-1eb575243056 |  | button | Switchboard In-process & Final Inspection Check | Yes, No, N/A
text | 8959bb51-7959-5bda-bfbc-2f72e5249eda |  | textbox | Allocated C/B Number
text | 968ca5c6-e5fd-528e-ba3f-442a535077c6 |  | textbox | Allocated C/B Size
text | 3a2fa3a4-3c57-55fb-8811-e5532624025f |  | textbox | A/N/E Fitted off Date
checkpoint-status | eacd5e8c-6ac0-439f-8b21-015bcc875b18 |  | checkpoint | 8. Circuit Details - Pass once entered
label | bd8da42c-df38-56b6-a3ad-7e6286f3f199 |  | note | Add comments/photos below if any hold ups or unable to complete areas
text | c48e50ae-c407-5828-9cfc-3f11ca877d9c |  | textbox | Circuit ID Number
select | ba95a871-51f3-519b-b7b8-16715a0279e0 |  | dropdown | Cable Size | 1.5mm, 2.5mm, 4mm, 6mm, Other (Specify Below)
text | 3db1db06-a1c1-5866-b76d-4f70da6ccdfb |  | textbox | Other (Specify here)
text | a61032b9-938f-58df-8e64-015d3ef63bc2 |  | textbox | Number of Points
button | 95da0a13-7ad2-543b-a0ba-7b5eb91671de |  | button | All cables roughed-in | Yes, No, N/A
button | 1e93d7cd-9853-5b30-a4d2-16746b0280aa |  | button | All cable loops installed | Yes, No, N/A
button | 2c882647-13fc-515d-8c18-b290d65b8d37 |  | button | All cables fitted off | Yes, No, N/A
button | d58920c1-0268-5228-95f0-eed0e05424f4 |  | button | All fittings in correct location | Yes, No, N/A
button | ffb30734-6737-5736-8206-abda6634d16c |  | button | Switchboard In-process & Final Inspection Check | Yes, No, N/A
text | b10b7f81-c35c-5a7b-bd7d-f17929afa689 |  | textbox | Allocated C/B Number
text | 7f2a9342-0b49-50fe-8565-6ef3666464c3 |  | textbox | Allocated C/B Size
text | 7aa742ce-15a4-5be0-a4d2-5d2c9237ef3a |  | textbox | A/N/E Fitted off Date
checkpoint-status | 56163e92-8e55-4054-bc6c-a644ad713fab |  | checkpoint | 9. Circuit Details - Pass once entered
label | 9b424beb-adaa-524c-aa2c-fc04160b420e |  | note | Add comments/photos below if any hold ups or unable to complete areas
text | 436e3ba7-e828-5f43-a17c-12572187f0ed |  | textbox | Circuit ID Number
select | bbc3a6a6-98e6-5187-bd5e-87a5a224e83d |  | dropdown | Cable Size | 1.5mm, 2.5mm, 4mm, 6mm, Other (Specify Below)
text | 2108ab50-66ed-5d25-9f78-68d8f5479594 |  | textbox | Other (Specify here)
text | 1a8c1ec2-239e-523b-b083-3304470491b3 |  | textbox | Number of Points
button | d5cdc124-ce9a-5385-94c2-c8dfb908bd1d |  | button | All cables roughed-in | Yes, No, N/A
button | 64f365da-164d-579d-ada5-f06db9b187b5 |  | button | All cable loops installed | Yes, No, N/A
button | 0d886cc5-a7ca-5db8-87a3-f18eb6aa8db3 |  | button | All cables fitted off | Yes, No, N/A
button | 587b0a9b-8af8-5330-9b14-c2c9a1eef5be |  | button | All fittings in correct location | Yes, No, N/A
button | b13c10c0-85c2-5740-8bdc-41e838166675 |  | button | Switchboard In-process & Final Inspection Check | Yes, No, N/A
text | 055fe0d6-b30c-5b66-9e7d-6882dcb5cf4f |  | textbox | Allocated C/B Number
text | 2ec13790-b909-5375-816a-1d9a42aa95a6 |  | textbox | Allocated C/B Size
text | 0ad11618-0470-5b17-9e62-ea9389edc548 |  | textbox | A/N/E Fitted off Date
checkpoint-status | 777e1eaa-92a4-4eb3-bb9d-6dc27c42f0a6 |  | checkpoint | 10. Circuit Details - Pass once entered
label | 7cf8d773-9ecb-5e50-bacd-3803219871aa |  | note | Add comments/photos below if any hold ups or unable to complete areas
text | 9ec06e03-dfb1-5d0b-bcc5-9ca8df12f64f |  | textbox | Circuit ID Number
select | 57847e01-9e5d-54a8-8ec2-ce6ce159e633 |  | dropdown | Cable Size | 1.5mm, 2.5mm, 4mm, 6mm, Other (Specify Below)
text | b8850081-de90-52be-95f4-595ffbdebe17 |  | textbox | Other (Specify here)
text | 94a122bd-0cee-5467-9c53-5ef7b9d012e4 |  | textbox | Number of Points
button | 91cdb3ef-9d91-5ed1-b4bc-3ccbd2f533c2 |  | button | All cables roughed-in | Yes, No, N/A
button | c597a1fa-8643-5887-b1c4-edc7ffd19662 |  | button | All cable loops installed | Yes, No, N/A
button | 288d6fdd-85a4-5f6b-ac7e-dd1785fd04c7 |  | button | All cables fitted off | Yes, No, N/A
button | 70d5c9d2-c383-5835-bba7-5c051b90916e |  | button | All fittings in correct location | Yes, No, N/A
button | f06ece63-0631-563c-8c50-c541fdb0c10a |  | button | Switchboard In-process & Final Inspection Check | Yes, No, N/A
text | f8980015-b9f0-5738-a036-ed2abe9f6ffe |  | textbox | Allocated C/B Number
text | 7ccbd28f-d902-5d6d-9809-2a0f0b561c79 |  | textbox | Allocated C/B Size
text | b2b20048-3703-560f-b845-e682f02c399b |  | textbox | A/N/E Fitted off Date
checkpoint-status | 21c7489a-b6dd-4a6a-99e4-0a43eccc9933 |  | checkpoint | Final Verification (ready for commissioning) - Pass once entered
text | 5a50db38-d695-554e-b287-2644de132826 |  | textbox | Name
text | ab5858be-5ec3-530c-9d08-5e4de7dd198e |  | textbox | License No.
holdpoint | 506fac17-0ba0-4757-9ab9-bbe853292a2c |  | signoff | Click to add Electrician's Sign-Off Signature
checklist-flat | 5bf746b4-667b-4cc4-b84b-2d29eecae13d |  | checklist | Switchboard Testing & Commission ITP Circuits 1 to 6 |  |  |  |  | Yes | SYS - Switchboard Testing & Commission ITP Circuits 1 to 6 | 7164596c-47c5-4b5d-8477-7d28ef79c392
checkpoint-status | 2388ab24-87e1-42f7-8cc6-26d12b1c7056 |  | checkpoint | Details - Pass once entered
text | 7c4f97dd-05e4-5893-b24d-ba8fb9b6545a |  | textbox | Switchboard / Identification No.
text | a98d0388-b094-51a2-973c-80c3455a5df5 |  | textbox | Drawing & Rev No. (Photograph below)
text | 4d749deb-074c-5465-9c6f-4e94f5be7946 |  | textbox | Tester make / used + serial No. (Or Photograph below)
text | 4dd6d0ff-f1be-5789-82bb-0d7a2458f3c2 |  | textbox | RCD make + serial No. (Or Photograph below)
checkpoint-status | 9dc34dc1-0b56-430f-9078-f85a812026b0 |  | checkpoint | 1. Switchboard Testing & Commissioning - Pass once entered
text | 1d4696bd-10d1-5a18-a4cd-8160e1c31f82 |  | textbox | C/B No.
text | 121be281-48fd-5b22-b6a5-33747bddb1b4 |  | textbox | Circuit No.
text | 5d4692f4-a2db-5506-9716-4e07b3cda8c4 |  | textbox | Destination
button | 89335f80-9590-5564-9b68-50f795258638 |  | button | Visual Check completed | Yes, No, N/A
button | d457c759-5cb1-57ce-9ad6-cb22ded5c941 |  | button | Earth Continuity Test (Ohms) | <0.5mOhms, Other (Please specify)
text | 015b39ad-4c05-5062-8ac5-264894baefd7 |  | textbox | Other (Specify here)
button | 4dedebef-89d5-502d-ad63-12d910f4267b |  | button | Insul Resis - Phase to Phase (Ohms) | >1mOhms, N/A, Other (Please specify)
text | 6ecc1653-b90c-5f5f-87a8-b864e4e2e0c6 |  | textbox | Other (Specify here)
button | 1cf8b9ea-059b-56cc-adb9-1d06e87214b2 |  | button | Insul Resis - Phase to Neutral where required (Ohms) | >1mOhms, N/A, Other (Please specify)
text | 72c45d65-f096-5183-8a8b-dc6257474b86 |  | textbox | Other (Specify here)
button | bcf4b595-8585-5f31-b037-9ee6d7e9c300 |  | button | Insul Resis - Neutral to Earth (Ohms) | >1mOhms, N/A, Other (Please specify)
text | 21c7c04f-6cbe-5ad4-84f5-54c9a9c70a56 |  | textbox | Other (Specify here)
button | 31bceae2-915c-55e7-b959-6262f32d2a3c |  | button | Insul Resis - Phase to Earth (Ohms) | >1mOhms, N/A, Other (Please specify)
text | 01697d5f-67b3-54e4-bb3d-3f78cffabccb |  | textbox | Other (Specify here)
button | e4d4167e-8341-536b-97cc-f6f6e932a46f |  | button | Operations & Polarity test | Pass, Fail
button | 05b7e972-c52b-53bf-83cd-8a760f09f202 |  | button | Loop impedance tested where applicable | Pass, Fail, N/A
text | 14ad5899-b42d-5f58-8cb7-ffdf269f77d5 |  | textbox | Test result (Ohms)
select | dc68b4b3-aae1-5834-9494-ffd7a145f22a |  | dropdown | C/B Size | 6 amps, 10 amps, 16 amps, 20 amps, 25 amps, 32 amps, 40 amps, 50 amps, 63 amps, 80 amps, 100 amps, 125 amps, 150 amps, 160 amps, 200 amps, 250 amps, 315 amps, 400 amps, 500 amps, 630 amps, 800 amps, 1000 amps, 1600 amps, 2000 amps, 2500 amps, 3000 amps, 3200 amps, Other (Please specify)
text | 7f0af743-0b4f-5e49-ba23-134b5ec98b0d |  | textbox | Other (Specify here)
select | 98260ddf-4fce-54eb-b0ca-348c24e4ec65 |  | dropdown | C/B Type | B, C, D, Other (Please specify)
text | c74bfb18-c913-524f-8cf6-f52cfcee46dd |  | textbox | Other (Specify here)
button | be9a2eb9-8978-59bf-a07c-3c57fe91a3da |  | button | Safe to energise - CAN ONLY BE PASSED ONCE ABOVE IS COMPLETED | Pass, Fail
label | 4a6c6ef9-32e7-5fde-94d2-ccc3a7bec7dd |  | note | If not safe leave blank and follow isolation procedure
button | 978a715b-043a-5f40-a82a-065c07fc0a5e |  | button | RCD Test where applicable | Pass, Fail, N/A
checkpoint-status | 355663bf-b415-4c99-94ca-cc51ddbf4f80 |  | checkpoint | 2. Switchboard Testing & Commissioning - Pass once entered
text | f769eb3c-ec08-54e7-b76b-6a13ea66b4d2 |  | textbox | C/B No.
text | 5ee585c6-f6fa-572b-acb8-40b1b887d9e2 |  | textbox | Circuit No.
text | d8dd92ae-0e7f-5b5d-a331-43e73d94a14f |  | textbox | Destination
button | 4328c3b2-1763-5891-82e1-d39bc51b7e57 |  | button | Visual Check completed | Yes, No, N/A
button | fa309125-4ac2-5b02-b0c2-93b7190ebc31 |  | button | Earth Continuity Test (Ohms) | <0.5mOhms, Other (Please specify)
text | 35abde6e-1f7c-5b89-9d22-0f672f89ee16 |  | textbox | Other (Specify here)
button | 4a66db14-4449-5d83-9d6d-2f993a82139f |  | button | Insul Resis - Phase to Phase (Ohms) | >1mOhms, N/A, Other (Please specify)
text | c374fa04-b5f4-5006-a7e1-d060b9519494 |  | textbox | Other (Specify here)
button | f592e1b3-bb39-5998-9c9a-2052b8c7f751 |  | button | Insul Resis - Phase to Neutral where required (Ohms) | >1mOhms, N/A, Other (Please specify)
text | 40351855-560f-5259-a2a6-da11fa181b30 |  | textbox | Other (Specify here)
button | 4ff8266b-bced-5897-a946-448fa88e50f5 |  | button | Insul Resis - Neutral to Earth (Ohms) | >1mOhms, N/A, Other (Please specify)
text | a27c2578-1fb1-51b9-b5f8-32afc09a87a1 |  | textbox | Other (Specify here)
button | ab427499-870d-5967-a7a0-29d889477aee |  | button | Insul Resis - Phase to Earth (Ohms) | >1mOhms, N/A, Other (Please specify)
text | da3c7065-8b40-53a8-8e8a-779997597a84 |  | textbox | Other (Specify here)
button | 99c90b06-1ca7-5d25-8851-7daf236ac345 |  | button | Operations & Polarity test | Pass, Fail
button | 431e1fc7-0bfc-5c2c-a7f7-e4b2e7557e86 |  | button | Loop impedance tested where applicable | Pass, Fail, N/A
text | 92b92916-1f7c-5adb-b6eb-409deb12570c |  | textbox | Test result (Ohms)
select | bdaee468-6d1e-5b09-8919-ff9c57bcccf3 |  | dropdown | C/B Size | 6 amps, 10 amps, 16 amps, 20 amps, 25 amps, 32 amps, 40 amps, 50 amps, 63 amps, 80 amps, 100 amps, 125 amps, 150 amps, 160 amps, 200 amps, 250 amps, 315 amps, 400 amps, 500 amps, 630 amps, 800 amps, 1000 amps, 1600 amps, 2000 amps, 2500 amps, 3000 amps, 3200 amps, Other (Please specify)
text | eda0cbb3-f476-5476-820a-6e4c40e2fdf4 |  | textbox | Other (Specify here)
select | 542bd627-feb8-5fa5-94c2-58ae51ddc29a |  | dropdown | C/B Type | B, C, D, Other (Please specify)
text | 64d3d921-d44a-5659-bf99-272828f3c8fc |  | textbox | Other (Specify here)
button | 611bcd45-5030-5534-9d38-457733da1cb3 |  | button | Safe to energise - CAN ONLY BE PASSED ONCE ABOVE IS COMPLETED | Pass, Fail
label | 41779789-eaa6-53b5-886d-d2286e98e6b4 |  | note | If not safe leave blank and follow isolation procedure
button | 81f8f3b3-a6fb-587b-8f85-353d1a4e5917 |  | button | RCD Test where applicable | Pass, Fail, N/A
checkpoint-status | 2aa6e31d-4a66-4472-947f-1fd6ddf4089f |  | checkpoint | 3. Switchboard Testing & Commissioning - Pass once entered
text | 61ac6a40-bfe2-53bb-aea6-6eb53fc3c6dd |  | textbox | C/B No.
text | 7c6743ab-ed03-5391-9b8b-1c989a750e19 |  | textbox | Circuit No.
text | 63376ec4-3be5-59bb-afee-21423f7566e4 |  | textbox | Destination
button | 6da238db-791b-5b70-9226-eff3aef74b10 |  | button | Visual Check completed | Yes, No, N/A
button | d43ff9a5-3a36-5806-9fb5-ec61c56f2e13 |  | button | Earth Continuity Test (Ohms) | <0.5mOhms, Other (Please specify)
text | 0d158ab8-ac58-5f70-aea3-65a89e1a607a |  | textbox | Other (Specify here)
button | 21551cb1-e06a-57d4-9205-892879bee34f |  | button | Insul Resis - Phase to Phase (Ohms) | >1mOhms, N/A, Other (Please specify)
text | cfe24a34-52e4-5b0e-8551-58854367783a |  | textbox | Other (Specify here)
button | 421da25b-4978-59d0-ad81-203cf1c41ae7 |  | button | Insul Resis - Phase to Neutral where required (Ohms) | >1mOhms, N/A, Other (Please specify)
text | 0212d5eb-3962-55d9-8276-bb734f30e30a |  | textbox | Other (Specify here)
button | c1e23c45-6f95-5e3b-8410-afa0384f990a |  | button | Insul Resis - Neutral to Earth (Ohms) | >1mOhms, N/A, Other (Please specify)
text | 61ac82e9-6d86-5f8e-8553-cbd3cbd30fc3 |  | textbox | Other (Specify here)
button | d1e35e94-72ff-568a-872e-da4862be43e4 |  | button | Insul Resis - Phase to Earth (Ohms) | >1mOhms, N/A, Other (Please specify)
text | d2d2735e-2a65-5202-8c6b-5892a6c3b432 |  | textbox | Other (Specify here)
button | a0f8c08a-ab7b-556d-97f1-684021a3b962 |  | button | Operations & Polarity test | Pass, Fail
button | ee51d9e3-6d77-5234-b6c7-aa54fae1d7dc |  | button | Loop impedance tested where applicable | Pass, Fail, N/A
text | 09569bff-fa56-514e-af92-65afbb007f8e |  | textbox | Test result (Ohms)
select | 0fc4a4ce-1f51-5641-8714-388ab5ebb1fc |  | dropdown | C/B Size | 6 amps, 10 amps, 16 amps, 20 amps, 25 amps, 32 amps, 40 amps, 50 amps, 63 amps, 80 amps, 100 amps, 125 amps, 150 amps, 160 amps, 200 amps, 250 amps, 315 amps, 400 amps, 500 amps, 630 amps, 800 amps, 1000 amps, 1600 amps, 2000 amps, 2500 amps, 3000 amps, 3200 amps, Other (Please specify)
text | 1c6b5da7-360c-502c-b490-a66d4b7c9d8a |  | textbox | Other (Specify here)
select | 3dc93011-f066-5edd-9a97-7fa1848e67d2 |  | dropdown | C/B Type | B, C, D, Other (Please specify)
text | bea134cf-8649-5196-b92b-750fe6dde1cc |  | textbox | Other (Specify here)
button | a9ac112d-de6f-53a2-91e6-a54a5814d2c3 |  | button | Safe to energise - CAN ONLY BE PASSED ONCE ABOVE IS COMPLETED | Pass, Fail
label | 4615e349-8e39-588c-b9c5-7be0c668a673 |  | note | If not safe leave blank and follow isolation procedure
button | 38c47dc8-02d7-5154-b141-0dddf2e80d90 |  | button | RCD Test where applicable | Pass, Fail, N/A
checkpoint-status | d5c93291-c9f2-45e9-a2e1-e6e4a39e9229 |  | checkpoint | 4. Switchboard Testing & Commissioning - Pass once entered
text | e10275c3-c7d4-5773-84a2-1d5b9a3a1128 |  | textbox | C/B No.
text | bc89e180-bef6-5885-b24d-c93d78e0cb41 |  | textbox | Circuit No.
text | 1d1482db-beb7-533f-a797-0147686a373a |  | textbox | Destination
button | d4a402d4-eaad-583d-a580-95c07783f25e |  | button | Visual Check completed | Yes, No, N/A
button | 8cb28549-ced7-5858-b4e4-3daddd54296a |  | button | Earth Continuity Test (Ohms) | <0.5mOhms, Other (Please specify)
text | 3b642f29-ddf3-5e6f-91a8-777044fecf04 |  | textbox | Other (Specify here)
button | f526689f-4f54-5b92-956c-123c766193ef |  | button | Insul Resis - Phase to Phase (Ohms) | >1mOhms, N/A, Other (Please specify)
text | 70688fc0-4d70-5ad1-ac77-cf5ff9623d0f |  | textbox | Other (Specify here)
button | 2e93c015-ee6a-5024-b27c-ea14820e00bd |  | button | Insul Resis - Phase to Neutral where required (Ohms) | >1mOhms, N/A, Other (Please specify)
text | 19f26164-12e0-5af2-b463-c0b6ba3a63c8 |  | textbox | Other (Specify here)
button | 406cbee5-356d-5d16-bc32-383ade94e969 |  | button | Insul Resis - Neutral to Earth (Ohms) | >1mOhms, N/A, Other (Please specify)
text | f95423aa-bbfb-5724-9286-0abeecb6eea2 |  | textbox | Other (Specify here)
button | 5024eeb6-72d0-539e-8a6f-7e5dd5aaf4ec |  | button | Insul Resis - Phase to Earth (Ohms) | >1mOhms, N/A, Other (Please specify)
text | f9137972-6613-5157-b623-3011ac73052c |  | textbox | Other (Specify here)
button | f23eb9e9-b49b-5c89-b5d0-d4b80272d7bf |  | button | Operations & Polarity test | Pass, Fail
button | 5a39d232-7926-5cab-9de6-94433efd43b9 |  | button | Loop impedance tested where applicable | Pass, Fail, N/A
text | 80537fb6-2208-57dd-b25c-d54fe3ebf670 |  | textbox | Test result (Ohms)
select | 658f6c05-c33c-5002-90c7-619db8e76ad0 |  | dropdown | C/B Size | 6 amps, 10 amps, 16 amps, 20 amps, 25 amps, 32 amps, 40 amps, 50 amps, 63 amps, 80 amps, 100 amps, 125 amps, 150 amps, 160 amps, 200 amps, 250 amps, 315 amps, 400 amps, 500 amps, 630 amps, 800 amps, 1000 amps, 1600 amps, 2000 amps, 2500 amps, 3000 amps, 3200 amps, Other (Please specify)
text | c0f2fe46-fbb1-5e09-921e-59a945475e23 |  | textbox | Other (Specify here)
select | 0147b75c-2340-5ec8-9d34-0e6d176faa00 |  | dropdown | C/B Type | B, C, D, Other (Please specify)
text | 1d02b212-6f06-57f4-a178-019d93a7205f |  | textbox | Other (Specify here)
button | 941a82a3-1cb2-5ac5-9f42-d539554ef789 |  | button | Safe to energise - CAN ONLY BE PASSED ONCE ABOVE IS COMPLETED | Pass, Fail
label | ca993cd2-6fdf-5b46-aae0-1fc4139632cf |  | note | If not safe leave blank and follow isolation procedure
button | a2378dbd-b0a5-5bab-aee3-43f72b28d4a5 |  | button | RCD Test where applicable | Pass, Fail, N/A
checkpoint-status | 5b136c8c-4327-40f5-9b01-32bf3d312e94 |  | checkpoint | 5. Switchboard Testing & Commissioning - Pass once entered
text | bbdeb61d-7740-5085-aa22-5a3aaaa59cd9 |  | textbox | C/B No.
text | ff4ba64b-709f-51ec-9cb4-9ee37abe37e6 |  | textbox | Circuit No.
text | 93bdd5cc-13c7-5014-bf42-a740b53c57e7 |  | textbox | Destination
button | b01ec2a9-d736-5ab5-882e-6fa2b4a79b7b |  | button | Visual Check completed | Yes, No, N/A
button | 7d868da0-f595-5c15-9bda-3b270c14f811 |  | button | Earth Continuity Test (Ohms) | <0.5mOhms, Other (Please specify)
text | dd62ace8-61b7-5bbe-8d91-3ad4720d5791 |  | textbox | Other (Specify here)
button | 475c735a-e312-548b-aad8-fb5803e34cfc |  | button | Insul Resis - Phase to Phase (Ohms) | >1mOhms, N/A, Other (Please specify)
text | eec6bf2b-9f8f-57c4-95f7-dba35a29077c |  | textbox | Other (Specify here)
button | db4638d9-fbad-561e-bd3c-85cc08d98210 |  | button | Insul Resis - Phase to Neutral where required (Ohms) | >1mOhms, N/A, Other (Please specify)
text | 4ae43318-f65c-5aa9-824c-fac478ab8f54 |  | textbox | Other (Specify here)
button | 3c5ee454-9b2d-53e4-aa30-e515957c2d75 |  | button | Insul Resis - Neutral to Earth (Ohms) | >1mOhms, N/A, Other (Please specify)
text | dc6aa589-f278-5721-a350-17185a48b478 |  | textbox | Other (Specify here)
button | 97a10d41-8ca1-57d3-9351-6a28949e3912 |  | button | Insul Resis - Phase to Earth (Ohms) | >1mOhms, N/A, Other (Please specify)
text | 5a272d9b-d097-5fd0-ac68-d10c87cc8011 |  | textbox | Other (Specify here)
button | 038a0069-084d-5cf5-840b-12ddcce3752b |  | button | Operations & Polarity test | Pass, Fail
button | b8c66f8c-25b8-54a8-9c04-50e545727485 |  | button | Loop impedance tested where applicable | Pass, Fail, N/A
text | 2577608e-678f-5c20-9a9f-35607297a010 |  | textbox | Test result (Ohms)
select | 196e5da5-c360-5fef-9a90-fc1c7530d828 |  | dropdown | C/B Size | 6 amps, 10 amps, 16 amps, 20 amps, 25 amps, 32 amps, 40 amps, 50 amps, 63 amps, 80 amps, 100 amps, 125 amps, 150 amps, 160 amps, 200 amps, 250 amps, 315 amps, 400 amps, 500 amps, 630 amps, 800 amps, 1000 amps, 1600 amps, 2000 amps, 2500 amps, 3000 amps, 3200 amps, Other (Please specify)
text | e396d2df-7a47-55d3-804a-e83c5ebcf8c1 |  | textbox | Other (Specify here)
select | da5d0056-2abf-54b3-b6bc-acee829e62f8 |  | dropdown | C/B Type | B, C, D, Other (Please specify)
text | 82b618c6-8f90-5adf-bbf6-672f5651d114 |  | textbox | Other (Specify here)
button | e7e378ba-aa36-5a5b-a995-c8f77dcc08f0 |  | button | Safe to energise - CAN ONLY BE PASSED ONCE ABOVE IS COMPLETED | Pass, Fail
label | ce475714-2a00-5200-9891-fbba83ad9eb0 |  | note | If not safe leave blank and follow isolation procedure
button | 5f49bd26-c55e-5560-a9d5-fe0accf9ab5f |  | button | RCD Test where applicable | Pass, Fail, N/A
checkpoint-status | 88fb704e-0c2e-4b06-9db3-d72e7e55fb1d |  | checkpoint | 6. Switchboard Testing & Commissioning - Pass once entered
text | a617dd0a-e4fb-5fab-926e-eeda502d5e1c |  | textbox | C/B No.
text | 84cada37-025a-5102-a75e-1d09bf5293c5 |  | textbox | Circuit No.
text | 3b6e10e9-1423-5574-abaa-5cd2d8fc5d11 |  | textbox | Destination
button | 06d128ca-9da8-54db-adf3-a03df1a0afb4 |  | button | Visual Check completed | Yes, No, N/A
button | bb1bffd1-e526-510a-9026-d5287aabb040 |  | button | Earth Continuity Test (Ohms) | <0.5mOhms, Other (Please specify)
text | 45da559f-69ea-54fa-8241-f8a15729821a |  | textbox | Other (Specify here)
button | f7a384ab-522d-52d4-886a-8adb65701848 |  | button | Insul Resis - Phase to Phase (Ohms) | >1mOhms, N/A, Other (Please specify)
text | c8a77d75-cda2-5250-95b8-46c4e3fa82a3 |  | textbox | Other (Specify here)
button | dc94adb7-53d4-5cc9-bfee-45990a476f2e |  | button | Insul Resis - Phase to Neutral where required (Ohms) | >1mOhms, N/A, Other (Please specify)
text | e7bcf8db-a3cc-5786-9419-ccee36853f2a |  | textbox | Other (Specify here)
button | 2addc0d7-c17f-575b-964e-e0ecf6bf6410 |  | button | Insul Resis - Neutral to Earth (Ohms) | >1mOhms, N/A, Other (Please specify)
text | c130bc0d-835b-55d1-a66e-7d7ff290b3ff |  | textbox | Other (Specify here)
button | f42f55c8-c10a-5602-8795-2e13e6acbfec |  | button | Insul Resis - Phase to Earth (Ohms) | >1mOhms, N/A, Other (Please specify)
text | 6c6554f0-bdc3-5d3d-a65e-f08392d8fe7b |  | textbox | Other (Specify here)
button | 8f5b7200-199b-5473-bea1-fab614fac217 |  | button | Operations & Polarity test | Pass, Fail
button | 98d681ea-d585-586e-b4c2-a8677bbaea21 |  | button | Loop impedance tested where applicable | Pass, Fail, N/A
text | 3e077f76-46fa-5de0-a8f4-869f36d4088f |  | textbox | Test result (Ohms)
select | bc271c56-d606-52c7-86b3-3192b4cd22cf |  | dropdown | C/B Size | 6 amps, 10 amps, 16 amps, 20 amps, 25 amps, 32 amps, 40 amps, 50 amps, 63 amps, 80 amps, 100 amps, 125 amps, 150 amps, 160 amps, 200 amps, 250 amps, 315 amps, 400 amps, 500 amps, 630 amps, 800 amps, 1000 amps, 1600 amps, 2000 amps, 2500 amps, 3000 amps, 3200 amps, Other (Please specify)
text | e4b8e651-bc8d-5072-93b7-43488222f471 |  | textbox | Other (Specify here)
select | 4de32824-1777-567e-8f6a-f9724ff07ca6 |  | dropdown | C/B Type | B, C, D, Other (Please specify)
text | 8d7ee089-2aed-590a-8f09-e199347e58a8 |  | textbox | Other (Specify here)
button | 5d9510e3-d9c5-5fdd-a343-f1f1010c286c |  | button | Safe to energise - CAN ONLY BE PASSED ONCE ABOVE IS COMPLETED | Pass, Fail
label | 95b752fa-e1a6-5ff7-8235-641f388354dd |  | note | If not safe leave blank and follow isolation procedure
button | 1048425e-7e53-54ab-8ea8-17837fb9a44f |  | button | RCD Test where applicable | Pass, Fail, N/A
checkpoint-status | 1cb33378-a31e-48a6-b4ce-2370e1977c7e |  | checkpoint | Final Verification - Pass once entered
text | 1cb98c4d-0515-526c-a0a6-c3a4f4291fb8 |  | textbox | Name
text | 1942b678-c8a9-5fad-8c01-04fc9dddcd50 |  | textbox | License No.
holdpoint | af8438a6-577d-4c04-a099-b5450d172ee0 |  | signoff | Click to add Electrician's Sign-Off Signature
checklist-flat | f5a67e9d-0108-4487-92b3-1a1253eeb0fe |  | checklist | Apartment / Room Progress |  |  |  |  | Yes | Apartment / Room Progress | 765793cf-5b1f-4617-872a-0bd6c9382ec0
checkpoint-status | 73c946f1-cddd-4724-813d-483dc9274dd5 |  | checkpoint | Details - Pass once entered
text | 6eb528c1-b16d-569c-8df0-477900108bc4 |  | textbox | Location
text | 2d91f798-3703-5afa-b72a-3edbb83cf195 |  | textbox | Apartment / Room Number
checkpoint-status | 12201449-799b-499f-a8be-66132962b011 |  | checkpoint | High Level Rough In Complete
checkpoint-status | 96ac0af5-de89-4622-95e3-6253ee95414a |  | checkpoint | Wall Rough In Complete
checkpoint-status | 9a511a9f-7620-4e4b-998f-ab03aea46f64 |  | checkpoint | Lighting Fit Off Complete
checkpoint-status | ca146cfc-f4d4-4c35-914d-ece850c88f5a |  | checkpoint | Power Fit Off Complete
checkpoint-status | 36de0b0b-943c-4f28-b52f-3fcf7fe4d70f |  | checkpoint | Apartment / Room Final Check (Switchboard Ready for Energisation when ALL completed)
text | a0b3cb03-6fac-5c25-8681-64b76301f7e1 |  | textbox | Name:
text | 4dac752f-020d-5532-9f17-db6f16aab0d4 |  | textbox | Date:
text | 0df14cd9-d13d-581d-aa6f-b2807fe36287 |  | textbox | Licence Number:
holdpoint | 21bb47d9-67a4-488f-836d-e7a276998e9f |  | signoff | Add Signature
checklist-flat | a2f5b2c4-8cd6-4806-bc66-70da5d17d374 |  | checklist | Field Wiring ITP Circuits 1 to 6 |  |  |  |  | Yes | SYS - Tower 3 - Field Wiring ITP Circuits 1 to 6 | 781ffd0a-2414-45e2-8295-29759190581a
checkpoint-status | 9e5c6d4a-c078-447f-9126-126612c0702e |  | checkpoint | Details - Pass once entered
text | 8a4bcfba-5c4e-569b-985d-d57731a71470 |  | textbox | Switchboard / Identification No.
text | ea43a15b-988f-5400-8fc6-07620b711544 |  | textbox | Drawing & Rev No. (Photograph below)
checkpoint-status | c3871255-0c92-4c86-8079-7211cd5cded0 |  | checkpoint | 1. Circuit Details - Pass once entered
label | cad4f56c-8943-5c24-a57a-adaa821f961c |  | note | Add comments/photos below if any hold ups or unable to complete areas
text | 661ba75e-f345-58d3-aab2-026a2cb98c4a |  | textbox | Circuit ID Number
select | fa3985e3-c9b3-5a91-b7f2-823d3b865d95 |  | dropdown | Cable Size | 1.5mm, 2.5mm, 4mm, 6mm, Other (Specify Below)
text | 0d15e53c-8d67-51f4-86a5-493711041a48 |  | textbox | Other (Specify here)
text | 4674b094-d5ed-5ed6-a8d2-8e45d65ab42d |  | textbox | Number of Points
button | f2116c0e-dc6c-5358-bf82-bb272787ea4e |  | button | All cables roughed-in | Yes, No, N/A
button | 9651a788-057f-5013-8b59-a0278eb7e7c9 |  | button | All cable loops installed | Yes, No, N/A
button | 47224349-a88b-54e8-8458-5223a4a6aa2e |  | button | All cables fitted off | Yes, No, N/A
button | 2badaa7d-a2e8-581f-aaca-efb057ed4461 |  | button | All fittings in correct location | Yes, No, N/A
button | d670a491-e7a0-5a35-9990-9f51bf3b5adf |  | button | Switchboard In-process & Final Inspection Check | Yes, No, N/A
text | ee78f097-e74f-51d3-81cc-6053e5d9b452 |  | textbox | Allocated C/B Number
text | 490f2024-27b0-5d87-8ed8-81355392c899 |  | textbox | Allocated C/B Size
text | ce62c5b2-71e2-5f0c-89c8-6fc1ebc62f2b |  | textbox | A/N/E Fitted off Date
checkpoint-status | 54667dc6-6b54-4f2e-930a-baeaa8317b71 |  | checkpoint | 2. Circuit Details - Pass once entered
label | 2b1ecb76-f080-5fe7-8fed-3a3d689db8a9 |  | note | Add comments/photos below if any hold ups or unable to complete areas
text | dd117811-5b2e-5177-8fc9-0a26c81bdbdf |  | textbox | Circuit ID Number
select | 286d97b3-78bb-5034-9ff6-13430ab9f612 |  | dropdown | Cable Size | 1.5mm, 2.5mm, 4mm, 6mm, Other (Specify Below)
text | 6648c40d-f5dd-55bf-8f83-a660b033d0b0 |  | textbox | Other (Specify here)
text | e946306d-ea77-5f2e-b3f2-56754c9131ef |  | textbox | Number of Points
button | 04c0571d-68fd-5875-8dc9-bbb27aae9224 |  | button | All cables roughed-in | Yes, No, N/A
button | bb711e5b-2be9-58d1-b9bf-bd427de6be9c |  | button | All cable loops installed | Yes, No, N/A
button | 3a30042d-2452-51b7-ac0c-2a4c936d6a1b |  | button | All cables fitted off | Yes, No, N/A
button | cb2eee91-08c9-5ac7-841c-64156d5dcc37 |  | button | All fittings in correct location | Yes, No, N/A
button | eaff1b16-c9c9-596a-83d2-17edfeb32c7f |  | button | Switchboard In-process & Final Inspection Check | Yes, No, N/A
text | 2c1f1751-465a-54fe-b6dd-07e7afd0099a |  | textbox | Allocated C/B Number
text | 770411e5-e344-5e1b-a309-69a3cf2e6da8 |  | textbox | Allocated C/B Size
text | 17ad240a-e207-55a5-8c20-565c58ac20d5 |  | textbox | A/N/E Fitted off Date
checkpoint-status | 3c3b38cb-5fc9-4bd1-af57-fd7afe524466 |  | checkpoint | 3. Circuit Details - Pass once entered
label | 05554c42-e75f-52ff-bb80-264f2462491d |  | note | Add comments/photos below if any hold ups or unable to complete areas
text | 4b3aba21-e07d-549c-b5f8-5f9b47c48eec |  | textbox | Circuit ID Number
select | 1caeca3e-8932-56ff-a573-95193d3aa041 |  | dropdown | Cable Size | 1.5mm, 2.5mm, 4mm, 6mm, Other (Specify Below)
text | 1a4a4fbb-3219-5099-bf17-1afeaf3db805 |  | textbox | Other (Specify here)
text | 2cd0e902-264b-5ff4-9b7a-a4b591f1b958 |  | textbox | Number of Points
button | a7e2252f-4fb3-5bee-8e1c-e5bfd9965615 |  | button | All cables roughed-in | Yes, No, N/A
button | baaf48f5-85fc-5bd7-a00c-074f047ba737 |  | button | All cable loops installed | Yes, No, N/A
button | ab3b4f4c-c73f-52fc-b11b-93598361c7f0 |  | button | All cables fitted off | Yes, No, N/A
button | b7a769ed-7624-523d-98a3-ea252181124d |  | button | All fittings in correct location | Yes, No, N/A
button | 178378a1-ab04-5810-b4ad-7cf19b4ec6d8 |  | button | Switchboard In-process & Final Inspection Check | Yes, No, N/A
text | 06392073-f879-5b80-b430-e3537735de24 |  | textbox | Allocated C/B Number
text | 445a3095-3ff8-5035-80c7-051f617ed253 |  | textbox | Allocated C/B Size
text | ca2fd3de-0cc4-5971-bac7-889a12a75ab1 |  | textbox | A/N/E Fitted off Date
checkpoint-status | a3f54eab-b863-4abe-a092-66bf8edd91dd |  | checkpoint | 4. Circuit Details - Pass once entered
label | 8c36d350-b895-523a-8586-172bacc65eb8 |  | note | Add comments/photos below if any hold ups or unable to complete areas
text | eee129d2-fa75-572e-bd92-18f24b6c453a |  | textbox | Circuit ID Number
select | bbe6df21-9d5d-50d8-a7e4-f0262435e529 |  | dropdown | Cable Size | 1.5mm, 2.5mm, 4mm, 6mm, Other (Specify Below)
text | fe964442-ed5f-5837-9589-3a753e75b315 |  | textbox | Other (Specify here)
text | e29a04cc-e62a-5f1c-ad1f-9d69c70ea972 |  | textbox | Number of Points
button | 11ba2a1f-787d-5014-9412-dfacdb69ac84 |  | button | All cables roughed-in | Yes, No, N/A
button | 77e12919-91a4-5cf5-88da-1d3dd92a661a |  | button | All cable loops installed | Yes, No, N/A
button | d0cfef71-03c6-56a5-9ea6-d9b9c35f57c0 |  | button | All cables fitted off | Yes, No, N/A
button | 9808e719-f456-597a-9b62-41bf559325e2 |  | button | All fittings in correct location | Yes, No, N/A
button | fadbd347-43ba-5837-b5d7-4de2c4c41787 |  | button | Switchboard In-process & Final Inspection Check | Yes, No, N/A
text | 48536c11-069c-57cc-93af-be21b9caac53 |  | textbox | Allocated C/B Number
text | 959e5914-fbaa-54bb-9fa5-e9bcdec509cf |  | textbox | Allocated C/B Size
text | 6656c7e2-2e92-5fe3-8bc0-3dc475fad3e9 |  | textbox | A/N/E Fitted off Date
checkpoint-status | 4d32d4bf-2b30-4450-b3ce-337cfc8d1eaa |  | checkpoint | 5. Circuit Details - Pass once entered
label | 1606a377-d62e-5fb7-b3ea-0b292267a9b1 |  | note | Add comments/photos below if any hold ups or unable to complete areas
text | 8b47589c-d5f8-5391-bf08-5b28a83014ad |  | textbox | Circuit ID Number
select | 9b146fbc-92a5-5982-be34-83f5fedd0331 |  | dropdown | Cable Size | 1.5mm, 2.5mm, 4mm, 6mm, Other (Specify Below)
text | cca9b768-d238-565d-827f-288108ebbe42 |  | textbox | Other (Specify here)
text | ff1ecc72-0a6c-554b-a734-e45fcf78bd03 |  | textbox | Number of Points
button | ae0f9eb6-6269-5243-8c9f-adc448ba664d |  | button | All cables roughed-in | Yes, No, N/A
button | b4d45dca-e6f3-52c0-8a7f-e88c65710810 |  | button | All cable loops installed | Yes, No, N/A
button | 3b3bf13c-c7c4-5b5f-9e52-73113f009e10 |  | button | All cables fitted off | Yes, No, N/A
button | f1ccfe92-e5fc-587f-b966-972dcd064c95 |  | button | All fittings in correct location | Yes, No, N/A
button | 04851cd2-1cec-549e-a63c-93ac3495a042 |  | button | Switchboard In-process & Final Inspection Check | Yes, No, N/A
text | 302063f0-de87-5ec2-8ed4-fc9561b22607 |  | textbox | Allocated C/B Number
text | 54d72196-30eb-5a4d-8d9d-44099eac52ee |  | textbox | Allocated C/B Size
text | b11c82db-002d-5232-9050-a7e1b0129f2e |  | textbox | A/N/E Fitted off Date
checkpoint-status | 7285eeb1-0412-4a2d-b3aa-d632b0ab9e9e |  | checkpoint | 6. Circuit Details - Pass once entered
label | 7999b996-3cac-5d6e-8f4e-4fd97f9f652d |  | note | Add comments/photos below if any hold ups or unable to complete areas
text | 80037bec-d2cc-5d13-86d7-183937f974d2 |  | textbox | Circuit ID Number
select | 93ed85f2-834f-5d1b-8e42-b311f985cc6b |  | dropdown | Cable Size | 1.5mm, 2.5mm, 4mm, 6mm, Other (Specify Below)
text | b518e74f-a2be-5733-9fb9-9139932e5ac1 |  | textbox | Other (Specify here)
text | 78517983-27e6-52c3-a9db-8450e6e13adf |  | textbox | Number of Points
button | 364c5896-62e4-51c8-976a-3f80ad143602 |  | button | All cables roughed-in | Yes, No, N/A
button | d9a89955-64df-5589-8147-40738865cb42 |  | button | All cable loops installed | Yes, No, N/A
button | 18d27088-0385-5915-b8b7-f6a2b70da3a7 |  | button | All cables fitted off | Yes, No, N/A
button | 41316c2b-3253-59ae-95d1-0e10d65116b8 |  | button | All fittings in correct location | Yes, No, N/A
button | 5b3b138c-d204-5756-96bb-5dd947a9d0b2 |  | button | Switchboard In-process & Final Inspection Check | Yes, No, N/A
text | 2a115301-c76b-5a5f-a54d-476f739917f0 |  | textbox | Allocated C/B Number
text | eea45040-9d25-5959-9184-61f978e54acb |  | textbox | Allocated C/B Size
text | f23e571b-bf8e-5033-aca0-e73740e171f2 |  | textbox | A/N/E Fitted off Date
checkpoint-status | 6dfae90c-4537-40e9-9d02-a82dec8e0cc2 |  | checkpoint | Final Verification (ready for commissioning) - Pass once entered
text | ef32a6ab-3257-5cfd-b06b-ac0d62919ea3 |  | textbox | Name
text | e8496526-f09d-591c-9ea6-4285086fed72 |  | textbox | License No.
holdpoint | 81733f4d-2c63-4de3-a656-3249668ab5ec |  | signoff | Click to add Electrician's Sign-Off Signature
checklist-flat | a30c2cbe-a49f-40ba-a6b0-0b37bf30092d |  | checklist | Temps |  |  |  |  | Yes | SYS - Temps - Tower 3 & Tower 4 | 785a6330-c8e6-4a85-bd2d-0e1ea70d3d05
checkpoint-status | eab3488b-1dd7-475e-83c7-855e1840b64c |  | checkpoint | Test equipment details - Pass once entered
label | 12b86c42-b468-5128-bff5-64149634f265 |  | note | Equipment - Pass when below confirmed (If details differ, comment/photograph below)
label | f233a8de-43bb-5889-b7c1-e659f1760198 |  | note | Type: KYRIUSTU
label | a60b53d3-108e-5c18-9e73-33613bc4de96 |  | note | Serial Number: 5225350
label | b283fbbe-71f8-54a8-b07c-6cbaa255f333 |  | note | Calibration Date: 10-08-2020
checkpoint-status | 24dcd775-e1dd-412d-a84c-a56eb263fc0f |  | checkpoint | Temporary DB's completed - Passed once below confirmed
label | 7113d761-8063-5624-9fb3-6c5cfcc2870c |  | note | Add any Comments/Photos below as applicable
button | 1c45cfec-f25d-526d-9d04-bb5953b32975 |  | button | Lockable cover over CB's | Pass, Fail, N/A
button | bce0e0ef-d49b-5183-b12a-4384d56bb720 |  | button | Main switch installed outside lockable cover | Pass, Fail, N/A
button | 1f07c905-6768-5540-9648-238ce27fdf57 |  | button | Correct labelling of switches and outlets | Pass, Fail, N/A
button | eb9afb8e-a46f-5590-a63e-1520a82ebaf1 |  | button | Pole filers in place | Pass, Fail, N/A
button | dd9d9a1d-bf39-5232-a846-bfe9cf45937b |  | button | Rcd for power and lighting | Pass, Fail, N/A
button | e73d762d-8b74-53b1-95d9-200ea49064db |  | button | Test point installed for lighting | Pass, Fail, N/A
button | 11b8ce47-9cd3-537c-b8e5-e00e88882f2b |  | button | Correct switching | Pass, Fail, N/A
button | 2c157258-982e-54a7-a955-363cc041c409 |  | button | Power / lighting correct polarity | Pass, Fail, N/A
button | 6cfbe0fa-ad08-53ae-8a13-195e1917862c |  | button | 15amp outlet installed | Pass, Fail, N/A
button | 85c2085b-8785-589a-adea-98ecfb930a4c |  | button | 3phase outlet installed | Pass, Fail, N/A
button | a794fc29-1589-5cbf-bc73-70d8ba232715 |  | button | Tighten all connections | Pass, Fail, N/A
button | 91ddc583-4f83-5d18-bbf4-fac30ee76c90 |  | button | Lockable hinged door in good condition | Pass, Fail, N/A
button | 06b73475-5d95-587f-b96c-02f674f211d9 |  | button | Board in good weatherproof condition | Pass, Fail, N/A
button | 5ca63561-b4b2-5ded-8127-0b0935fb05f3 |  | button | Lead stand installed | Pass, Fail, N/A
button | 82516221-a159-5694-82e3-84801bf1289a |  | button | Board installed onto wall/floor | Pass, Fail, N/A
button | 35036862-df87-5cd3-b057-21374cdb81f7 |  | button | Tie bar installed and insulated | Pass, Fail, N/A
button | bd508751-78c2-53a5-81f9-dbeee0df150f |  | button | Temp. Tape visible | Pass, Fail, N/A
button | ad916faa-f5d0-56ad-980f-4c712b5c9a87 |  | button | Feed cabled tied in place | Pass, Fail, N/A
button | b8442309-b6b9-53d3-8288-630192431611 |  | button | Neutral tightened | Pass, Fail, N/A
button | 142b0267-fff6-5ac0-9b28-436387f3114c |  | button | Earth tightened | Pass, Fail, N/A
button | 00397614-6e74-56d4-994d-61b28ee8d0de |  | button | Actives tighten | Pass, Fail, N/A
button | fb2d5baf-852e-5642-80fa-b38a21e845c3 |  | button | Existing neutral tightened | Pass, Fail, N/A
button | 55ab5341-7e4f-5d96-a1a7-9755ad91e66b |  | button | Existing earth tightened | Pass, Fail, N/A
button | 563c6a9e-7a9b-52da-b0e6-d7cc1e6a0ae2 |  | button | Existing actives tightened | Pass, Fail, N/A
checkpoint-status | 331053e5-80c0-4ad4-bc5e-7ff645c13434 |  | checkpoint | FEED Results - Pass once below confirmed/entered
button | bde998f9-12d4-51b6-8f83-4d788650e46c |  | button | Visual Check completed | Yes, No, N/A
button | 7b3c6ef5-d587-5afe-95ec-0f20f6113638 |  | button | Earth Continuity Test (Ω) | <0.5mΩ, Other (Please specify)
text | 6a73fb2c-1292-5245-9ac2-e1a40d47d868 |  | textbox | Other (Specify here)
button | 438b090b-43e9-5968-ae13-744959955c4f |  | button | Insul Resis - Phase to Phase (Ω) | >1mΩ, N/A, Other (Please specify)
text | 2c51314c-f512-5c43-bd0a-384c44936ec7 |  | textbox | Other (Specify here)
button | 809d6ada-d3ba-58cb-9c46-d3fe4d103b66 |  | button | Insul Resis - Phase to Neutral where required (Ω) | >1mΩ, N/A, Other (Please specify)
text | bceef365-a09d-5108-8f63-e7d08af85f89 |  | textbox | Other (Specify here)
button | c795f215-c636-50ae-852f-532c7e4daba0 |  | button | Insul Resis - Neutral to Earth (Ω) | >1mΩ, N/A, Other (Please specify)
text | 6c8f6dae-3b8c-5a1c-b031-f240f50a4c41 |  | textbox | Other (Specify here)
button | c06c0e65-50b2-50e1-8228-af0652ae59c9 |  | button | Insul Resis - Phase to Earth (Ω) | >1mΩ, N/A, Other (Please specify)
text | d47f8544-9aae-5772-9a4d-7f75de928ce6 |  | textbox | Other (Specify here)
button | 17d83f86-798e-5ae5-b046-d6a0bd05c177 |  | button | Operations & Polarity test | Pass, Fail
button | c82dd61a-f363-5aff-87cd-a52f53060650 |  | button | Loop impedance tested where applicable | Pass, Fail, N/A
text | 861785e7-6e73-5328-88c1-092acfb215e0 |  | textbox | Test result (Ω)
select | 0d8f2c94-afda-5174-8219-9e210db7e3eb |  | dropdown | C/B Size | 6 amps, 10 amps, 16 amps, 20 amps, 25 amps, 32 amps, 40 amps, 50 amps, 63 amps, 80 amps, 100 amps, 125 amps, 150 amps, 160 amps, 200 amps, 250 amps, 315 amps, 400 amps, 500 amps, 630 amps, 800 amps, 1000 amps, 1600 amps, 2000 amps, 2500 amps, 3000 amps, 3200 amps, Other (Please specify)
text | f08846b1-23da-5ed7-88bd-9d03a1c71124 |  | textbox | Other (Specify here)
select | 67732edd-5f25-56b8-8ff0-bb4e021be10b |  | dropdown | C/B Type | B, C, D, Other (Please specify)
text | 61c45e05-fa9e-50a9-ace5-74fa43f66423 |  | textbox | Other (Specify here)
button | 56a4d09a-9064-53ea-9aab-92a65217b93d |  | button | Safe to energise - CAN ONLY BE PASSED ONCE ABOVE IS COMPLETED | Pass, Fail
label | 1749fad1-cf97-5c84-b71c-7c9893d7e09c |  | note | If not safe leave blank and follow isolation procedure
button | b9f8014e-5abc-5c42-8fe4-e5de0c647b3b |  | button | RCD Test where applicable | Pass, Fail, N/A
checkpoint-status | 64e4eb65-6bfe-4e41-abee-28906c9d0bfa |  | checkpoint | RCD 1- 15A Power Results - Pass once below confirmed/entered
button | a7c184d0-5762-5416-8d95-37c1d761cdbe |  | button | Visual Check completed | Yes, No, N/A
button | 7079c5a9-7590-5d2d-aa57-0449f13704af |  | button | Earth Continuity Test (Ω) | <0.5mΩ, Other (Please specify)
text | 7041a0a6-3f10-55df-aba8-e22fd1a0d114 |  | textbox | Other (Specify here)
button | a914550b-17a9-5c0f-9648-8cebf63e7798 |  | button | Insul Resis - Phase to Phase (Ω) | >1mΩ, N/A, Other (Please specify)
text | 2a1986a9-f1ab-5646-a543-efc1fd26f00a |  | textbox | Other (Specify here)
button | 1efc516f-81d1-5dda-92b2-36a50b88ca9f |  | button | Insul Resis - Phase to Neutral where required (Ω) | >1mΩ, N/A, Other (Please specify)
text | 1e3a971c-4f49-5e19-9035-ce78032495c4 |  | textbox | Other (Specify here)
button | 88ad02c0-ee6f-5dac-94df-9935011faecb |  | button | Insul Resis - Neutral to Earth (Ω) | >1mΩ, N/A, Other (Please specify)
text | e20ad663-5ddb-5cf4-95fb-3c8430f8698f |  | textbox | Other (Specify here)
button | a5a0ca5f-c95d-5f28-b947-4e15a7874a6e |  | button | Insul Resis - Phase to Earth (Ω) | >1mΩ, N/A, Other (Please specify)
text | f1ed9325-0e8e-58e4-8d62-7dbe886e79d8 |  | textbox | Other (Specify here)
button | 238ac460-b30d-5269-aff0-804ceffe0c65 |  | button | Operations & Polarity test | Pass, Fail
button | 2ac3803f-cc8c-579c-91f1-4baf63227a33 |  | button | Loop impedance tested where applicable | Pass, Fail, N/A
text | f13d1cd0-05fa-57cf-a358-4a2b822f7c81 |  | textbox | Test result (Ω)
select | 69254c02-5fcc-5b11-a490-02b1a1f1ae6b |  | dropdown | C/B Size | 6 amps, 10 amps, 16 amps, 20 amps, 25 amps, 32 amps, 40 amps, 50 amps, 63 amps, 80 amps, 100 amps, 125 amps, 150 amps, 160 amps, 200 amps, 250 amps, 315 amps, 400 amps, 500 amps, 630 amps, 800 amps, 1000 amps, 1600 amps, 2000 amps, 2500 amps, 3000 amps, 3200 amps, Other (Please specify)
text | 0c3800e9-4502-5b68-b2ba-0a70210c2f22 |  | textbox | Other (Specify here)
select | 49f321c6-c21d-518a-ace2-c84503dd4757 |  | dropdown | C/B Type | B, C, D, Other (Please specify)
text | e1126cf2-9343-5f13-8271-db97b16b359f |  | textbox | Other (Specify here)
button | 25358812-9f7c-5cd4-89ea-d8c59866c615 |  | button | Safe to energise - CAN ONLY BE PASSED ONCE ABOVE IS COMPLETED | Pass, Fail
label | cd17afeb-27e2-516e-9d68-5de5fb3861cd |  | note | If not safe leave blank and follow isolation procedure
button | 374b50db-a0bb-5042-a6a9-f86e2e30f514 |  | button | RCD Test where applicable | Pass, Fail, N/A
checkpoint-status | fbb0ca23-dcd8-4c7e-adaf-020eb5d710ad |  | checkpoint | RCD 2 - Power Results - Pass once below confirmed/entered
button | 94250c59-1b35-5d7b-97ad-f04a3fdd6f62 |  | button | Visual Check completed | Yes, No, N/A
button | 18911327-a54a-5488-889d-607650d87680 |  | button | Earth Continuity Test (Ω) | <0.5mΩ, Other (Please specify)
text | d11a385a-7dbf-5a53-b81a-3db797f89352 |  | textbox | Other (Specify here)
button | 7b142e33-71e6-5eb5-bd71-1e33169662ac |  | button | Insul Resis - Phase to Phase (Ω) | >1mΩ, N/A, Other (Please specify)
text | 39125385-0e51-56aa-806c-4faaa167799c |  | textbox | Other (Specify here)
button | bf3d8406-5858-52ed-a296-0c49604155f1 |  | button | Insul Resis - Phase to Neutral where required (Ω) | >1mΩ, N/A, Other (Please specify)
text | 2a1e8569-cb69-5721-99ea-1a32bdbace1c |  | textbox | Other (Specify here)
button | 6a328953-58a0-5298-a660-f2e0f61541cd |  | button | Insul Resis - Neutral to Earth (Ω) | >1mΩ, N/A, Other (Please specify)
text | 5b7003f8-16dd-5ee2-94a5-160c6352e191 |  | textbox | Other (Specify here)
button | 6ae10969-3404-5ca5-9ed2-173df8b875ca |  | button | Insul Resis - Phase to Earth (Ω) | >1mΩ, N/A, Other (Please specify)
text | 10a5b7d1-da20-54ca-9606-1061721bb6aa |  | textbox | Other (Specify here)
button | e9ae4537-56ae-5db8-a1e5-18a4a5ab2f3e |  | button | Operations & Polarity test | Pass, Fail
button | bfc6e013-1ae3-50f2-98f4-1fd52e8b94a5 |  | button | Loop impedance tested where applicable | Pass, Fail, N/A
text | 3523cf70-84e3-587b-a5c9-b0d7500433b6 |  | textbox | Test result (Ω)
select | 6319fa2c-144c-58f5-9fa5-9439bea5772f |  | dropdown | C/B Size | 6 amps, 10 amps, 16 amps, 20 amps, 25 amps, 32 amps, 40 amps, 50 amps, 63 amps, 80 amps, 100 amps, 125 amps, 150 amps, 160 amps, 200 amps, 250 amps, 315 amps, 400 amps, 500 amps, 630 amps, 800 amps, 1000 amps, 1600 amps, 2000 amps, 2500 amps, 3000 amps, 3200 amps, Other (Please specify)
text | cc9115a1-15d0-561f-95ed-92e6e6eeadfa |  | textbox | Other (Specify here)
select | 82dea995-45b9-50ea-920c-8aacb0608428 |  | dropdown | C/B Type | B, C, D, Other (Please specify)
text | 93d7061f-2a4c-5c9a-92c6-f3d7c603880c |  | textbox | Other (Specify here)
button | 6e6c70f5-505f-561e-90ef-043eb085dbdf |  | button | Safe to energise - CAN ONLY BE PASSED ONCE ABOVE IS COMPLETED | Pass, Fail
label | 68d3b8ee-34b9-5abd-bef5-ef6a1cfd6c4d |  | note | If not safe leave blank and follow isolation procedure
button | 189fc854-806f-5b3b-8643-542668407f69 |  | button | RCD Test where applicable | Pass, Fail, N/A
checkpoint-status | df281839-e335-4faa-904d-9647e5238fca |  | checkpoint | RCD 3 - Lighting Results - Pass once below confirmed/entered
button | 2b528e81-96c6-578e-b286-fb0eff3ff5d9 |  | button | Visual Check completed | Yes, No, N/A
button | 4c56e525-9d67-5be6-bbbc-6eaf1c0b80cb |  | button | Earth Continuity Test (Ω) | <0.5mΩ, Other (Please specify)
text | 2c075151-942f-5522-9c81-e6a42727f051 |  | textbox | Other (Specify here)
button | 50125975-0d67-57d9-8054-463c5cc4337d |  | button | Insul Resis - Phase to Phase (Ω) | >1mΩ, N/A, Other (Please specify)
text | aae4e3bc-1dc9-5786-b56d-ab6f75b14810 |  | textbox | Other (Specify here)
button | 46a005a8-de86-53ee-b683-167040426021 |  | button | Insul Resis - Phase to Neutral where required (Ω) | >1mΩ, N/A, Other (Please specify)
text | 11b85cf8-77b9-5ada-8a2b-92adf3fc32c4 |  | textbox | Other (Specify here)
button | 07d56a15-c819-5502-8503-193ae9688544 |  | button | Insul Resis - Neutral to Earth (Ω) | >1mΩ, N/A, Other (Please specify)
text | 76f92ef4-2cd6-5461-a80f-52053716cf4f |  | textbox | Other (Specify here)
button | e4e36b45-c50d-51d5-8375-9f4913ce0c4a |  | button | Insul Resis - Phase to Earth (Ω) | >1mΩ, N/A, Other (Please specify)
text | 24810421-de58-56b8-8ed3-1034aca8c5c4 |  | textbox | Other (Specify here)
button | 65798a9d-b7a6-5b2b-8e6b-65f4b47e2c03 |  | button | Operations & Polarity test | Pass, Fail
button | 0664be0a-3b75-50cd-abc4-cae397ec552b |  | button | Loop impedance tested where applicable | Pass, Fail, N/A
text | 1773d929-3c95-5ece-b13d-51b94c9c897a |  | textbox | Test result (Ω)
select | 8b6e8089-c7d4-5e03-9fcb-ed10e69f47bd |  | dropdown | C/B Size | 6 amps, 10 amps, 16 amps, 20 amps, 25 amps, 32 amps, 40 amps, 50 amps, 63 amps, 80 amps, 100 amps, 125 amps, 150 amps, 160 amps, 200 amps, 250 amps, 315 amps, 400 amps, 500 amps, 630 amps, 800 amps, 1000 amps, 1600 amps, 2000 amps, 2500 amps, 3000 amps, 3200 amps, Other (Please specify)
text | 18668883-7eb9-543b-a857-82183a216882 |  | textbox | Other (Specify here)
select | 2cc3c9f4-b137-5c6b-836b-c0d755f1eb6e |  | dropdown | C/B Type | B, C, D, Other (Please specify)
text | 78d2ad74-7cb4-5899-9958-09fec4077984 |  | textbox | Other (Specify here)
button | 3b3d27e5-6127-5270-9ad4-cc72ce90a2ba |  | button | Safe to energise - CAN ONLY BE PASSED ONCE ABOVE IS COMPLETED | Pass, Fail
label | 8bed0dcf-5cc6-5955-acc2-922cee62f4e4 |  | note | If not safe leave blank and follow isolation procedure
button | e314f547-d87f-5543-a4a5-5b5cbc48c0e4 |  | button | RCD Test where applicable | Pass, Fail, N/A
checkpoint-status | d33b4fef-1e26-4d1b-9642-4d721c85fdc9 |  | checkpoint | RCD 4 - 3PH Power Results - Pass once below confirmed/entered
button | 2d806ab1-e31f-5ba5-ae23-f42e261f2274 |  | button | Visual Check completed | Yes, No, N/A
button | 150cc89f-a567-5351-9443-97ea3523d955 |  | button | Earth Continuity Test (Ω) | <0.5mΩ, Other (Please specify)
text | fbd007a8-9284-56bd-8319-0206e820ba46 |  | textbox | Other (Specify here)
button | 3f20f95c-f76d-5589-acb4-eaa69cc95755 |  | button | Insul Resis - Phase to Phase (Ω) | >1mΩ, N/A, Other (Please specify)
text | 6bb585c1-7dfa-57d9-9228-2d75e1b25bfd |  | textbox | Other (Specify here)
button | 3a8dec98-7425-55f0-82e3-0e66e28bac0a |  | button | Insul Resis - Phase to Neutral where required (Ω) | >1mΩ, N/A, Other (Please specify)
text | d3c7fca5-65a2-5a58-9f68-a0511baf5fb8 |  | textbox | Other (Specify here)
button | cafacf94-5486-5793-afe3-dbafe53aeaae |  | button | Insul Resis - Neutral to Earth (Ω) | >1mΩ, N/A, Other (Please specify)
text | c3946ec6-e29c-5020-a18b-e7084d955d4c |  | textbox | Other (Specify here)
button | 061dd0ca-840c-591c-944a-7a9607b131ab |  | button | Insul Resis - Phase to Earth (Ω) | >1mΩ, N/A, Other (Please specify)
text | e494e058-d9f0-5ac2-b275-b494d5121c3a |  | textbox | Other (Specify here)
button | 45e9989e-cabd-580d-8f33-9f31c6348d70 |  | button | Operations & Polarity test | Pass, Fail
button | 678c22b4-9842-5e30-8a8c-a18f46a0bf00 |  | button | Loop impedance tested where applicable | Pass, Fail, N/A
text | e541b305-5d7d-58da-8792-4b3594e70bd1 |  | textbox | Test result (Ω)
select | d94562e3-23ff-5e3a-a029-df0d4dfd3e03 |  | dropdown | C/B Size | 6 amps, 10 amps, 16 amps, 20 amps, 25 amps, 32 amps, 40 amps, 50 amps, 63 amps, 80 amps, 100 amps, 125 amps, 150 amps, 160 amps, 200 amps, 250 amps, 315 amps, 400 amps, 500 amps, 630 amps, 800 amps, 1000 amps, 1600 amps, 2000 amps, 2500 amps, 3000 amps, 3200 amps, Other (Please specify)
text | bfab771d-3bf8-5439-8b0e-0b9444ba1aa7 |  | textbox | Other (Specify here)
select | 4bc5da51-e032-55f1-b68d-23a6be8d0682 |  | dropdown | C/B Type | B, C, D, Other (Please specify)
text | dd07df77-dadc-50fa-9295-baacbe4b45b7 |  | textbox | Other (Specify here)
button | 05d10940-24cf-52b5-a7d7-b5b3b7543a77 |  | button | Safe to energise - CAN ONLY BE PASSED ONCE ABOVE IS COMPLETED | Pass, Fail
label | abda9b82-31cf-5025-9828-207834e61b1b |  | note | If not safe leave blank and follow isolation procedure
button | 145a48e4-4196-5555-9234-d63ad50e9d70 |  | button | RCD Test where applicable | Pass, Fail, N/A
checkpoint-status | fdf469d4-9967-48f6-b096-68c8757c075e |  | checkpoint | Final Sign-Off (ready to use) - Pass once entered
text | 219ebe9d-e977-50d2-a9ae-094f32ea579f |  | textbox | Testers Name
text | f8cc4f8b-d23a-5b56-8584-5604013d2036 |  | textbox | License No.
button | 94e6d9ae-44a4-5ef3-ba5b-d8b72d4db614 |  | button | CES Lodged (Attached below) | Yes, No, N/A
holdpoint | 0918d2bf-da23-488f-b458-3f0f277908b7 |  | signoff | Click to add Electrician's Sign-Off Signature
checklist-flat | 103d62d9-3c24-40ec-9b25-9e6d8ce85cf7 |  | checklist | Mains / Sub-Mains Installation ITP-1 Set |  |  |  |  | Yes | 12. Mains ITP - Mains / Sub-Mains Installation ITP 1 Set ver.23.6.21 | 7c33b5cc-8d7a-4575-9f77-7c9409956ae7
checkpoint-status | b8deccc9-95b6-43a2-98c2-4de49b1a0950 |  | checkpoint | Details - Pass once entered
text | 0877b37f-2360-563c-8522-c51da3fb3133 |  | textbox | Switchboard / Identification No.
text | 804fc85c-2a38-5959-b6c6-97277ff30333 |  | textbox | Drawing & Rev No. (Photograph below)
checkpoint-status | 418a119a-dd62-4017-9926-cb0b65100db7 |  | checkpoint | 1. Cable Set Details
text | 4f158863-0f64-5b07-a81a-59a05a9aa360 |  | textbox | Cable ID or Circuit No.:
text | 67daa558-baf4-51bd-9a7e-cbb249dbc126 |  | textbox | From:
text | 2b27efef-fd5b-5794-8a0c-7e9852e2f3d4 |  | textbox | Destination:
text | 09ed3c8a-5740-5a51-89db-57b50d608865 |  | textbox | No. Conductors:
select | 83a47251-0730-52ac-b3bf-67464ce46a60 |  | dropdown | Conductor Type | Copper, Aluminium
text | 7ef27778-9c7a-5118-9b15-fa3715b61def |  | textbox | Other (Specify here)
select | e7f11de6-0806-56fd-a56c-714b55419308 |  | dropdown | Cable Size | 10mm, 16mm, 25mm, 35mm,50mm,70mm,95mm,120mm,150mm,185mm,240mm,400mm
text | 708d1000-3844-5dca-9f61-f052b844bcb4 |  | textbox | Other (Specify here)
text | 912256fd-20a8-5b5a-a090-a98dfbb172f1 |  | textbox | Cable length (approx.)
checkpoint-status | 9d1b2313-03b1-4af1-b8a4-1c2ccce29fe1 |  | checkpoint | Cable ID Both Ends
checkpoint-status | 894aa9c4-9ebe-4a90-b630-3512a75b385b |  | checkpoint | Rough In Complete
checkpoint-status | 756a644a-b71b-44b3-9723-3c0f55d86d6b |  | checkpoint | Final Verification (ready for commissioning) - Pass once entered
text | 419f863f-b026-5cae-b346-fb7fd1afa621 |  | textbox | Name
text | 57ebfc43-487b-5cb7-8f4a-016c32fcc56f |  | textbox | License No.
holdpoint | a5cd00fc-c876-4750-a68b-40e2ddd3903d |  | signoff | Click to add Electrician's Sign-Off Signature
checklist-flat | 3cdcad53-c98f-4aba-966d-306c5d0792a1 |  | checklist | DB - |  |  |  |  | Yes | 01. Temp Board Checklist (V.200421) | 7d09f137-777a-483e-b9e4-3842cbcc57ea
checkpoint-status | 74596bed-2b44-45c9-a5ae-f7f16a5e5868 |  | checkpoint | Test equipment details - Pass once entered
label | c4d2a644-820e-5b0f-af2f-15c5735e8382 |  | note | Equipment - Pass when below confirmed (If details differ, comment/photograph below)
label | 9ec51544-8a9a-5fd2-a982-75a865a10cd8 |  | note | Type: KYRIUSTU
label | 833db23e-7e3b-5674-9491-0275686bdbee |  | note | Serial Number: 5225350
label | 177d55f9-8df2-5390-917d-e47d670683ba |  | note | Calibration Date: 10-08-2020
checkpoint-status | e22cb07f-f315-490f-9b76-9d87d8fdd5a9 |  | checkpoint | Temporary DB's completed - Passed once below confirmed
label | 50cbc2a1-1b6b-5d25-b349-f075c56d16eb |  | note | Add any Comments/Photos below as applicable
button | 0e3c71c5-0e74-5f28-9e3b-e3422ce56c76 |  | button | Lockable cover over CB's | Pass, Fail, N/A
button | 95f156c9-2c6c-5097-a868-9831e6d8f019 |  | button | Main switch installed outside lockable cover | Pass, Fail, N/A
button | ab7785e9-0db4-5004-b2d4-cb9e849d1310 |  | button | Correct labelling of switches and outlets | Pass, Fail, N/A
button | 58f3517f-0946-55b7-a84c-d8dd7062fd01 |  | button | Pole filers in place | Pass, Fail, N/A
button | 3f1f1fd1-dbd2-5012-b958-fb2f6cc9169f |  | button | Rcd for power and lighting | Pass, Fail, N/A
button | 1bfa0e18-868e-526a-83ca-4c4b34997be2 |  | button | Test point installed for lighting | Pass, Fail, N/A
button | 5d3cd175-c887-5a2e-a61a-66590a110869 |  | button | Correct switching | Pass, Fail, N/A
button | 711bdf3e-cc35-53a2-8086-466c21a6a70b |  | button | Power / lighting correct polarity | Pass, Fail, N/A
button | c9e450bd-4762-5d91-a5d3-e1b96c3b5cf9 |  | button | 15amp outlet installed | Pass, Fail, N/A
button | 80281a63-879d-5919-95da-872396b442ac |  | button | 3phase outlet installed | Pass, Fail, N/A
button | 02c2f8f8-6497-515b-a6b1-b3a8a9324ff0 |  | button | Tighten all connections | Pass, Fail, N/A
button | e4d922ab-2ba7-5c68-995c-344d8ec8b0e6 |  | button | Lockable hinged door in good condition | Pass, Fail, N/A
button | 0a254d0d-534c-5801-bd79-f1cf4604b15e |  | button | Board in good weatherproof condition | Pass, Fail, N/A
button | ad7fcb69-e371-5f1e-b70b-2e2b5eb799c3 |  | button | Lead stand installed | Pass, Fail, N/A
button | 72714193-6f53-5b74-b8a7-0ff2559e9ae1 |  | button | Board installed onto wall/floor | Pass, Fail, N/A
button | 14bb3255-70f8-557c-bf82-3965b9247d5e |  | button | Tie bar installed and insulated | Pass, Fail, N/A
button | 19b8ea43-09fc-51e3-a153-53581f99b865 |  | button | Temp. Tape visible | Pass, Fail, N/A
button | ea489e75-870a-5a13-b291-15dd0e0cdd43 |  | button | Feed cabled tied in place | Pass, Fail, N/A
button | 5373543c-8c71-5bb1-854d-e0d33a2e7a57 |  | button | Neutral tightened | Pass, Fail, N/A
button | c9a96462-3141-59be-80b4-336824608718 |  | button | Earth tightened | Pass, Fail, N/A
button | f512bd79-1358-5a6e-81b3-898d7269af63 |  | button | Actives tighten | Pass, Fail, N/A
button | 0db48c8d-a506-5ee6-87ff-f9ed84089771 |  | button | Existing neutral tightened | Pass, Fail, N/A
button | 7a2d58b7-ade8-5d1b-8061-1b5d626d782e |  | button | Existing earth tightened | Pass, Fail, N/A
button | 62969936-3d4d-5b18-8837-f48f36b0ac49 |  | button | Existing actives tightened | Pass, Fail, N/A
checkpoint-status | 8a193e88-bb81-4069-968e-7b999d246a67 |  | checkpoint | FEED Results - Pass once below confirmed/entered
button | 74f615ce-c60c-566d-9fdc-3891f3e7c1dc |  | button | Visual Check completed | Yes, No, N/A
button | 40b9c680-27f8-5902-9d2e-2d92d6562587 |  | button | Earth Continuity Test (Ohms) | <0.5Ohms, Other (Please specify)
text | df55681e-2ce6-5bea-9b2b-0d1afea0cf44 |  | textbox | Other (Specify here)
button | bd642b0a-90a8-5e92-a50a-4a90538548ed |  | button | Insul Resis - Phase to Phase (Ohms) | >1MOhms, N/A, Other (Please specify)
text | 4b052379-39b4-5566-96de-0f7f9d9daf41 |  | textbox | Other (Specify here)
button | 02854ca4-9630-5778-8597-ebf83cb82ff3 |  | button | Insul Resis - Phase to Neutral where required (Ohms) | >1MOhms, N/A, Other (Please specify)
text | b751e2aa-a2ab-5ffa-b2b3-87c578221f62 |  | textbox | Other (Specify here)
button | f13cb02a-df7d-521c-a07d-9e64ef2b09cc |  | button | Insul Resis - Neutral to Earth (Ohms) | >1MOhms, N/A, Other (Please specify)
text | 6b4b4e34-9887-5a7d-80a6-8653a1330fbc |  | textbox | Other (Specify here)
button | 39863c3b-30e3-5205-9310-b00d411b5e5c |  | button | Insul Resis - Phase to Earth (Ohms) | >1MOhms, N/A, Other (Please specify)
text | 54e88c38-0023-5d90-a836-e732f5c66d5a |  | textbox | Other (Specify here)
button | 01c725a9-21cd-5cf1-ad3a-14e88927cbb4 |  | button | Operations & Polarity test | Pass, Fail
button | fc1b52e1-784f-5248-9911-e5c092c46fd7 |  | button | Loop impedance tested where applicable | Pass, Fail, N/A
text | 92019f45-d812-5e2b-bd58-2286572e7e42 |  | textbox | Test result (Ohms)
select | a7b421dd-ef4b-5ecb-a58a-834c74f52eba |  | dropdown | C/B Size | 6 amps, 10 amps, 16 amps, 20 amps, 25 amps, 32 amps, 40 amps, 50 amps, 63 amps, 80 amps, 100 amps, 125 amps, 150 amps, 160 amps, 200 amps, 250 amps, 315 amps, 400 amps, 500 amps, 630 amps, 800 amps, 1000 amps, 1600 amps, 2000 amps, 2500 amps, 3000 amps, 3200 amps, Other (Please specify)
text | 7da49867-9902-50ad-9fa0-20c2ed7b95ca |  | textbox | Other (Specify here)
select | 75a448ab-127d-585f-b5d6-e680a26ba6f1 |  | dropdown | C/B Type | B, C, D, Other (Please specify)
text | ad025711-68b0-56d1-bb22-64dea7e87cff |  | textbox | Other (Specify here)
button | 5d20fcbc-2aac-5271-adf7-8385c2e64159 |  | button | Safe to energise - CAN ONLY BE PASSED ONCE ABOVE IS COMPLETED | Pass, Fail
label | 8b0091d6-6225-5f60-a0dd-e240027b06e4 |  | note | If not safe leave blank and follow isolation procedure
button | a6c110f4-8bc5-5e3b-9a19-165d0e656c06 |  | button | RCD Test where applicable | Pass, Fail, N/A
checkpoint-status | 0684b15d-50c1-46d7-a26c-54dfacf8770b |  | checkpoint | RCD 1- 15A Power Results - Pass once below confirmed/entered
button | 3e1aff31-b4e2-51cc-af6a-b048cdf8113b |  | button | Visual Check completed | Yes, No, N/A
button | 3a885353-592c-5fae-a688-bbeff8d7bb5e |  | button | Earth Continuity Test (Ohms) | <0.5Ohms, Other (Please specify)
text | 210b83cf-2987-55d9-a06b-e56711356501 |  | textbox | Other (Specify here)
button | abb044c1-ee29-531a-b385-c912f931c40e |  | button | Insul Resis - Phase to Phase (Ohms) | >1MOhms, N/A, Other (Please specify)
text | 22fd88b1-1db4-574f-ad35-8f67e34afaf7 |  | textbox | Other (Specify here)
button | 3bf2500c-380a-535b-b5a9-4e1d17f7ed2b |  | button | Insul Resis - Phase to Neutral where required (Ohms) | >1MOhms, N/A, Other (Please specify)
text | c88ba6fb-d2bf-511a-b5da-d340d6866dda |  | textbox | Other (Specify here)
button | 189384d1-c812-58c2-89fa-631480c87d63 |  | button | Insul Resis - Neutral to Earth (Ohms) | >1MOhms, N/A, Other (Please specify)
text | a63bad31-7d7c-5ef9-8bea-2664f3c73ec0 |  | textbox | Other (Specify here)
button | 1a048371-0348-5ef8-9868-003f18865d6e |  | button | Insul Resis - Phase to Earth (Ohms) | >1MOhms, N/A, Other (Please specify)
text | fe12a05a-1ae0-553f-bf3f-466ec9469494 |  | textbox | Other (Specify here)
button | f457bbc3-4f65-5638-85ae-7394f2f2e75d |  | button | Operations & Polarity test | Pass, Fail
button | 88773fc5-2d09-5588-b6b5-3ce788e65f44 |  | button | Loop impedance tested where applicable | Pass, Fail, N/A
text | 4d977e4e-dc01-5f56-85b6-4806e26acbc9 |  | textbox | Test result (Ohms)
select | 9d1bd33c-7dec-5115-a4cf-5bf44aa49b4e |  | dropdown | C/B Size | 6 amps, 10 amps, 16 amps, 20 amps, 25 amps, 32 amps, 40 amps, 50 amps, 63 amps, 80 amps, 100 amps, 125 amps, 150 amps, 160 amps, 200 amps, 250 amps, 315 amps, 400 amps, 500 amps, 630 amps, 800 amps, 1000 amps, 1600 amps, 2000 amps, 2500 amps, 3000 amps, 3200 amps, Other (Please specify)
text | 992a88ad-d6c5-59a4-9d0a-b6010a1bc682 |  | textbox | Other (Specify here)
select | 03074fd4-199c-592b-9648-fb1e3912c170 |  | dropdown | C/B Type | B, C, D, Other (Please specify)
text | dd3b05ce-cc40-5244-aee1-15762389f9a1 |  | textbox | Other (Specify here)
button | a02c101c-0c2f-50bf-95ce-48e8db00ba9c |  | button | Safe to energise - CAN ONLY BE PASSED ONCE ABOVE IS COMPLETED | Pass, Fail
label | 41564569-c339-509c-91e1-d88f5ceecda5 |  | note | If not safe leave blank and follow isolation procedure
button | 6a6507f4-0fb4-5309-840c-1bbb1654c31e |  | button | RCD Test where applicable | Pass, Fail, N/A
checkpoint-status | 05392b2c-0739-4896-845f-1dc0945f6e37 |  | checkpoint | RCD 2 - Power Results - Pass once below confirmed/entered
button | a3b02ba9-7be6-51fd-9d13-11c47ba702cd |  | button | Visual Check completed | Yes, No, N/A
button | 9e98cc12-27cd-5191-98af-0f10293e8e08 |  | button | Earth Continuity Test (Ohms) | <0.5Ohms, Other (Please specify)
text | 04c6413e-0d78-51d2-a63d-ef6fbc05ddbc |  | textbox | Other (Specify here)
button | 899f1ad8-3ee8-5a28-85de-7e4bcc41f7f2 |  | button | Insul Resis - Phase to Phase (Ohms) | >1MOhms, N/A, Other (Please specify)
text | 0cfeb400-a0fc-5ee4-b15b-0b8e3e09841c |  | textbox | Other (Specify here)
button | 27b936fb-3fa3-5def-a23c-3b829f1d89a2 |  | button | Insul Resis - Phase to Neutral where required (Ohms) | >1MOhms, N/A, Other (Please specify)
text | ea4aa77b-d10e-5ac2-8064-3e11c7feb0f9 |  | textbox | Other (Specify here)
button | cc84a3d8-eda6-59a2-b9cb-6122c7ad16c5 |  | button | Insul Resis - Neutral to Earth (Ohms) | >1MOhms, N/A, Other (Please specify)
text | 3fff3acf-ed1d-508d-a479-c68b366447b5 |  | textbox | Other (Specify here)
button | d96a96af-7cb2-5a02-98c0-a8c2cc012a1e |  | button | Insul Resis - Phase to Earth (Ohms) | >1MOhms, N/A, Other (Please specify)
text | b5b3b45e-fb39-5e4f-a91e-990df9dab93f |  | textbox | Other (Specify here)
button | 2639aa9b-0279-5abc-af17-b2ed33dec507 |  | button | Operations & Polarity test | Pass, Fail
button | 87fa4572-a724-5e8e-9844-3ae6471e1397 |  | button | Loop impedance tested where applicable | Pass, Fail, N/A
text | f8e8358a-7134-5259-973c-10208018768f |  | textbox | Test result (Ohms)
select | acde793e-7b8a-505e-9001-605a94d95bfe |  | dropdown | C/B Size | 6 amps, 10 amps, 16 amps, 20 amps, 25 amps, 32 amps, 40 amps, 50 amps, 63 amps, 80 amps, 100 amps, 125 amps, 150 amps, 160 amps, 200 amps, 250 amps, 315 amps, 400 amps, 500 amps, 630 amps, 800 amps, 1000 amps, 1600 amps, 2000 amps, 2500 amps, 3000 amps, 3200 amps, Other (Please specify)
text | 23d729c0-2535-57e4-b34d-3eefc6cf502d |  | textbox | Other (Specify here)
select | 1966d9b9-39f6-5490-b546-364e595e7062 |  | dropdown | C/B Type | B, C, D, Other (Please specify)
text | 192b0501-9f28-543f-8b62-8c79990688da |  | textbox | Other (Specify here)
button | 68f1112b-bbd5-5792-96a5-6851994c8b14 |  | button | Safe to energise - CAN ONLY BE PASSED ONCE ABOVE IS COMPLETED | Pass, Fail
label | 0cfd8049-f642-54fa-8b93-7a9ce36cfbd2 |  | note | If not safe leave blank and follow isolation procedure
button | 2c3e2ca5-a228-5353-a622-d392482ae4ba |  | button | RCD Test where applicable | Pass, Fail, N/A
checkpoint-status | 9249b642-2262-4421-bc8a-2c190d3e723d |  | checkpoint | RCD 3 - Lighting Results - Pass once below confirmed/entered
button | 9449ae7e-b8fe-531e-82d2-b6a54b353bf1 |  | button | Visual Check completed | Yes, No, N/A
button | 2a8b6fc3-1a18-556f-820f-890750429b4d |  | button | Earth Continuity Test (Ohms) | <0.5Ohms, Other (Please specify)
text | 810ceeb3-5a98-5b37-9df8-73ad373e0907 |  | textbox | Other (Specify here)
button | cb0210a0-fd72-53d5-ad97-de84e6b89d55 |  | button | Insul Resis - Phase to Phase (Ohms) | >1MOhms, N/A, Other (Please specify)
text | 376daf35-050d-5f33-90dd-2848dcad1b3d |  | textbox | Other (Specify here)
button | 0e2257e7-cebe-512a-96a9-d23bfc0a28e0 |  | button | Insul Resis - Phase to Neutral where required (Ohms) | >1MOhms, N/A, Other (Please specify)
text | f50612f4-84c0-5f97-9815-a076cc6605e0 |  | textbox | Other (Specify here)
button | 89f99dc6-fb09-5c90-aeca-c542655e6f8b |  | button | Insul Resis - Neutral to Earth (Ohms) | >1MOhms, N/A, Other (Please specify)
text | f1abd839-0452-555b-9f1b-a3a5e4ff0766 |  | textbox | Other (Specify here)
button | 8085541f-2946-5032-bcde-e47af3341047 |  | button | Insul Resis - Phase to Earth (Ohms) | >1MOhms, N/A, Other (Please specify)
text | bc22bc04-85ba-5294-a8fb-0534e871ee8c |  | textbox | Other (Specify here)
button | 37c54c1f-b38d-56cb-bc2d-64b266733cdd |  | button | Operations & Polarity test | Pass, Fail
button | e1d6d4fc-256c-599b-8bcf-d3b4aacbd892 |  | button | Loop impedance tested where applicable | Pass, Fail, N/A
text | c049115d-7e24-522f-bac8-e5c8b4dd1986 |  | textbox | Test result (Ohms)
select | 0647bf35-809d-5dc5-b4ef-e8ad874ae1f0 |  | dropdown | C/B Size | 6 amps, 10 amps, 16 amps, 20 amps, 25 amps, 32 amps, 40 amps, 50 amps, 63 amps, 80 amps, 100 amps, 125 amps, 150 amps, 160 amps, 200 amps, 250 amps, 315 amps, 400 amps, 500 amps, 630 amps, 800 amps, 1000 amps, 1600 amps, 2000 amps, 2500 amps, 3000 amps, 3200 amps, Other (Please specify)
text | 268c5815-71cf-5dd6-9faf-25004fccf725 |  | textbox | Other (Specify here)
select | 1d55e441-d115-5488-b4cd-4533db8e287d |  | dropdown | C/B Type | B, C, D, Other (Please specify)
text | 25789ed6-d2c5-5276-b1d8-fb247201799a |  | textbox | Other (Specify here)
button | 1f6e76f9-83a7-5a83-8c4f-f10d34022b36 |  | button | Safe to energise - CAN ONLY BE PASSED ONCE ABOVE IS COMPLETED | Pass, Fail
label | 3cc3451f-2e4a-5bfe-a40d-95363c776dad |  | note | If not safe leave blank and follow isolation procedure
button | 2422ed59-6e05-5ac3-80a8-9b98b305163a |  | button | RCD Test where applicable | Pass, Fail, N/A
checkpoint-status | 28d96555-995c-4411-9218-92b01ef6a169 |  | checkpoint | RCD 4 - 3PH Power Results - Pass once below confirmed/entered
button | e7095fbc-fc25-599c-878d-1420598d2da7 |  | button | Visual Check completed | Yes, No, N/A
button | d156eb71-1c19-5fbd-93ec-06c8cf73e283 |  | button | Earth Continuity Test (Ohms) | <0.5Ohms, Other (Please specify)
text | fef1caaa-c393-5a09-8159-dd0a550ff4cc |  | textbox | Other (Specify here)
button | ac4c3b6b-17b6-5da4-848f-b318730ff3f8 |  | button | Insul Resis - Phase to Phase (Ohms) | >1MOhms, N/A, Other (Please specify)
text | 034ff17f-4692-5ca2-bfef-abc402eb52b3 |  | textbox | Other (Specify here)
button | 0136e4b2-7efc-5af8-bf47-dbf2a75d9969 |  | button | Insul Resis - Phase to Neutral where required (Ohms) | >1MOhms, N/A, Other (Please specify)
text | f2389dbb-63b2-519d-be23-26030839bb90 |  | textbox | Other (Specify here)
button | 6d33903c-ab5c-5cf7-8f3a-c3dd5d874d7f |  | button | Insul Resis - Neutral to Earth (Ohms) | >1MOhms, N/A, Other (Please specify)
text | 2b1ae75a-f835-56d7-821f-88d3473b1288 |  | textbox | Other (Specify here)
button | 470ed86f-ab9b-5326-b012-ec61e5341c92 |  | button | Insul Resis - Phase to Earth (Ohms) | >1MOhms, N/A, Other (Please specify)
text | 44fc651f-8689-5ba1-b782-f2ec08463e84 |  | textbox | Other (Specify here)
button | a5d18eaa-b948-52c8-aa96-dd7300dadf32 |  | button | Operations & Polarity test | Pass, Fail
button | 5ae5d639-4b02-5099-9c16-df3c5fce55ec |  | button | Loop impedance tested where applicable | Pass, Fail, N/A
text | 03aa4198-d6ed-57f5-8d35-2474204be69b |  | textbox | Test result (Ohms)
select | bb5ee97e-ff5a-5edd-92a2-6e5f7ec23ef1 |  | dropdown | C/B Size | 6 amps, 10 amps, 16 amps, 20 amps, 25 amps, 32 amps, 40 amps, 50 amps, 63 amps, 80 amps, 100 amps, 125 amps, 150 amps, 160 amps, 200 amps, 250 amps, 315 amps, 400 amps, 500 amps, 630 amps, 800 amps, 1000 amps, 1600 amps, 2000 amps, 2500 amps, 3000 amps, 3200 amps, Other (Please specify)
text | d75ab579-8553-5a1d-8591-983478d2dba2 |  | textbox | Other (Specify here)
select | 29444534-d098-5ac8-883c-451b2ef21f16 |  | dropdown | C/B Type | B, C, D, Other (Please specify)
text | 564de801-92fa-585c-9eff-650a3c8929ee |  | textbox | Other (Specify here)
button | a8752b73-9726-5ee2-96c2-46f0049e3a81 |  | button | Safe to energise - CAN ONLY BE PASSED ONCE ABOVE IS COMPLETED | Pass, Fail
label | 335b03a0-0e1a-58b9-beec-79c7046d445c |  | note | If not safe leave blank and follow isolation procedure
button | e02c8a4e-a93f-55ba-af1a-5fbda853b962 |  | button | RCD Test where applicable | Pass, Fail, N/A
checkpoint-status | a1b0f25d-afb2-4e3e-88f4-c3216d60fe3a |  | checkpoint | Final Sign-Off (ready to use) - Pass once entered
text | 438cd2e9-cb45-5593-b287-a65d3256fb74 |  | textbox | Testers Name
text | f46c89ae-a150-5fe3-bf46-46e00a5d9cce |  | textbox | License No.
button | c2577bc6-38e1-5b7e-ad4d-58039dd75d41 |  | button | CES Lodged (Attached below) | Yes, No, N/A
holdpoint | 277917db-59d9-4b4b-8514-4cd78605ca65 |  | signoff | Click to add Electrician's Sign-Off Signature
checklist-sectioned | e4359b13-10e6-4975-bf65-463a01cc1628 |  | checklist | RCD Test - |  |  |  |  | Yes | 19.2 RCD Testing Template - 5 RCD's (V.131221) | 7e9f4531-1fb0-420d-88b0-614fa94217ae
checkpoint-group | 82adda02-78a4-4ddc-a010-5e06470cf702 |  | section | Details
checkpoint-status | 709833fa-d4bd-4fcf-8b56-137d57b7be2b |  | checkpoint | Details - Pass once entered
text | 405e8c0b-d778-5ac4-82b8-444a97949e07 |  | textbox | Location
text | 3e6b879c-2dea-56f1-8d3c-2095632d74f3 |  | textbox | Switchboard / Identification No.
text | 7332c10f-6ea0-5783-8d93-680382927114 |  | textbox | Drawing & Rev No. (Photograph below)
checkpoint-group | 9c17c82f-2ec6-4b66-9d3f-3ea85951ebce |  | section | RCD Test 1
checkpoint-status | dc33c194-ef73-441c-8868-c2fd1a4f7d36 |  | checkpoint | Test results to include both phase relationships readings in milliseconds (ms)
label | 23ca3fd0-a5dd-564a-a38d-8b7f2b91ce84 |  | note | Tested tripping time of RCD’s (using RCD Tester)
label | 51e1687e-860c-54ff-848f-8af2a63a4dea |  | note | FAST TRIP FOR TYPE 1,2 OR 3 MUST BE LESS THAN 40 MS
checkpoint-status | a7c12b66-1dcb-43c0-ae46-6e74c88ea43f |  | checkpoint | Protective Device type selected and details entered
select | 3708c830-814d-5bc7-a9f2-0033c37bee96 |  | dropdown | Device type | RCD, RCBO, CB, FUSE
text | ca78b1d8-8682-5564-8bff-bc084270887e |  | textbox | Nominal Trip Current (mA)
checkpoint-status | 0590f600-fc79-4681-bde8-ea8f1db33cf3 |  | checkpoint | Acceptance Criteria= No Trip - x1/2 No Trip Time
text | ecd20402-f7de-53b1-90a7-e3acefc2a39d |  | textbox | 0.Deg
text | f5740b18-d04a-5557-8bc1-656f349014a5 |  | textbox | 180.Deg
checkpoint-status | cf1b1f42-b8b2-4cdf-ba4a-e3c5ff6f1699 |  | checkpoint | Acceptance Criteria= <300ms - x1 Trip Time (ms)
text | 7e1e8b93-a2c1-5be9-98b5-c005b59a386d |  | textbox | 0.Deg
text | 0555523f-0a1f-5530-9e41-5418733edbb3 |  | textbox | 180.Deg
checkpoint-status | c3a8d429-3edd-47a5-9232-02f4ec52ea53 |  | checkpoint | Acceptance Criteria= <150ms - x2 Trip Time (ms)
text | cbdba471-7b6f-53fb-865d-0f7a80de9c1e |  | textbox | 0.Deg
text | 48e9ee8d-15c7-5574-8035-d84a032bc5a2 |  | textbox | 180.Deg
checkpoint-status | e20b931f-3d38-4997-96eb-e9a4c8f4b3f8 |  | checkpoint | Acceptance Criteria= <40ms - x5 Trip Time (ms)
text | 2c099d65-6a36-5a3c-9c49-7c6fa91f841a |  | textbox | 0.Deg
text | 09937f11-25fd-5241-a5a2-bbabe426e875 |  | textbox | 180.Deg
checkpoint-status | 714acd80-0ef6-477a-be54-dc8aab305033 |  | checkpoint | Any action taken for unsatisfactory results - PASS=No / FAIL=Yes (noted below)
text | ad44a001-ea37-553d-8f24-5ea7acae6105 |  | textbox | Action taken
checkpoint-group | 638acd77-b187-46dd-8f4f-ad5bd7c21616 |  | section | RCD Test 2
checkpoint-status | 7cfe80ff-1b31-4749-896d-92be856540fc |  | checkpoint | Test results to include both phase relationships readings in milliseconds (ms)
label | 456206bc-1e12-52d3-9f35-6be89c0f0c69 |  | note | Tested tripping time of RCD’s (using RCD Tester)
label | 9c2049d4-ac3b-5956-bfce-63eb8ccf9a3f |  | note | FAST TRIP FOR TYPE 1,2 OR 3 MUST BE LESS THAN 40 MS
checkpoint-status | 5310149a-2524-4ef4-ab51-026b2f2a0698 |  | checkpoint | Protective Device type selected and details entered
select | 3af6e8cc-e31d-5b03-8964-0fbd3675ecdb |  | dropdown | Device type | RCD, RCBO, CB, FUSE
text | 7c536812-f2a4-55c3-a8f7-1a0c3773a4a9 |  | textbox | Nominal Trip Current (mA)
checkpoint-status | 218036cc-1efe-48aa-8ad2-ecaccd531413 |  | checkpoint | Acceptance Criteria= No Trip - x1/2 No Trip Time
text | 530de198-dcaa-5153-b2ae-6b84d73e1f1f |  | textbox | 0.Deg
text | 470a30b9-d973-5ba7-bc33-45affe1abe4e |  | textbox | 180.Deg
checkpoint-status | 73833019-1f67-4e89-8d66-55980acfbef8 |  | checkpoint | Acceptance Criteria= <300ms - x1 Trip Time (ms)
text | cfa3dbb4-5ecc-5080-a258-8a2c6a431914 |  | textbox | 0.Deg
text | 375f1e92-f50f-5082-a9f1-4f49593418cd |  | textbox | 180.Deg
checkpoint-status | 0c00e477-d593-433b-bb5f-88342750f9d3 |  | checkpoint | Acceptance Criteria= <150ms - x2 Trip Time (ms)
text | 64985503-9511-5764-a2dc-180cdd4ea1c7 |  | textbox | 0.Deg
text | cc57b749-278b-51a8-b961-b0ed1292476c |  | textbox | 180.Deg
checkpoint-status | 35e8aefc-b79a-4e5e-b53a-8a64508f6d31 |  | checkpoint | Acceptance Criteria= <40ms - x5 Trip Time (ms)
text | 0fe18889-2494-5296-b549-ee1d8ed354e0 |  | textbox | 0.Deg
text | a89bff04-85ae-5eff-8a92-4af2404a8e15 |  | textbox | 180.Deg
checkpoint-status | 30df6591-68bc-4b61-b2db-10e575cfc93c |  | checkpoint | Any action taken for unsatisfactory results - PASS=No / FAIL=Yes (noted below)
text | 73b885d0-c511-5463-a63a-23ee8f60fb1e |  | textbox | Action taken
checkpoint-group | 8d1e021a-dd3c-440c-9d84-08aeab9b862e |  | section | RCD Test 3
checkpoint-status | 68186fa4-4406-4310-affc-013208c7e3dc |  | checkpoint | Test results to include both phase relationships readings in milliseconds (ms)
label | a42277cc-161c-51a2-80d4-81f9f16d5939 |  | note | Tested tripping time of RCD’s (using RCD Tester)
label | f517bedf-aaa1-5096-84d1-5448ee0527d1 |  | note | FAST TRIP FOR TYPE 1,2 OR 3 MUST BE LESS THAN 40 MS
checkpoint-status | b156b89f-321e-497b-a80d-1d294e8c5e34 |  | checkpoint | Protective Device type selected and details entered
select | 98b61f69-9dec-520b-82b1-1cb6dbd57610 |  | dropdown | Device type | RCD, RCBO, CB, FUSE
text | 8034fd7c-6554-5294-a604-d530e0caafab |  | textbox | Nominal Trip Current (mA)
checkpoint-status | 46794650-8c7e-4171-8d1d-a981a68e1f2e |  | checkpoint | Acceptance Criteria= No Trip - x1/2 No Trip Time
text | d0e5a71a-f01d-59f9-817c-51f0ba06d365 |  | textbox | 0.Deg
text | 10692bdd-419f-55a3-bde1-53ad779342ec |  | textbox | 180.Deg
checkpoint-status | e19a7b0f-eb56-4635-b525-96841fb2476a |  | checkpoint | Acceptance Criteria= <300ms - x1 Trip Time (ms)
text | ef11e614-0aeb-5d7b-8818-28755c861352 |  | textbox | 0.Deg
text | 31ef7eca-5c42-553e-8714-12ea183e7293 |  | textbox | 180.Deg
checkpoint-status | 9e2dcd73-c194-4f67-a10a-badaa1049a50 |  | checkpoint | Acceptance Criteria= <150ms - x2 Trip Time (ms)
text | ec020d65-867b-552e-a872-445c0149cf29 |  | textbox | 0.Deg
text | 1357d3bf-351a-53e4-b0d1-4f74a50fdcd1 |  | textbox | 180.Deg
checkpoint-status | bcf061ea-ab30-4ee4-bd22-2d67439c5c3a |  | checkpoint | Acceptance Criteria= <40ms - x5 Trip Time (ms)
text | 665862fa-6e5c-5cc7-99b8-0eef577050f6 |  | textbox | 0.Deg
text | 7ac79689-5184-5d05-be69-258fd9608a1a |  | textbox | 180.Deg
checkpoint-status | 7d5bf0a8-937a-4390-9800-cc962ac17179 |  | checkpoint | Any action taken for unsatisfactory results - PASS=No / FAIL=Yes (noted below)
text | fb7905a9-1e5d-5458-872f-9552041017fd |  | textbox | Action taken
checkpoint-group | 2ccc473a-af34-41e4-939e-cce1444a6865 |  | section | RCD Test 4
checkpoint-status | e7855290-728f-4fd8-80ac-c2187e263e69 |  | checkpoint | Test results to include both phase relationships readings in milliseconds (ms)
label | a7f74ee6-44e1-5ad9-857b-5260a6fb1598 |  | note | Tested tripping time of RCD’s (using RCD Tester)
label | 7f700aee-5ea4-550a-8df2-054379db0da8 |  | note | FAST TRIP FOR TYPE 1,2 OR 3 MUST BE LESS THAN 40 MS
checkpoint-status | 17ad9776-5843-4745-a854-bdafeec3dcd1 |  | checkpoint | Protective Device type selected and details entered
select | 87d92482-e1a4-5155-97b2-36b5f47ff142 |  | dropdown | Device type | RCD, RCBO, CB, FUSE
text | ea7b9356-2c4d-516b-9189-42b8f9d705ed |  | textbox | Nominal Trip Current (mA)
checkpoint-status | 9b99f393-c552-4de7-9b62-5ea010afb16a |  | checkpoint | Acceptance Criteria= No Trip - x1/2 No Trip Time
text | a8689a7a-8ac2-51e6-8cea-28c19b3b3a82 |  | textbox | 0.Deg
text | 9a94ee67-d00d-5475-bc48-d4e90a2bcbce |  | textbox | 180.Deg
checkpoint-status | 88c647e2-0543-4115-928c-a25720a6ecff |  | checkpoint | Acceptance Criteria= <300ms - x1 Trip Time (ms)
text | 547bf68d-2509-5b84-9dde-fd282710b231 |  | textbox | 0.Deg
text | 6323005f-7ac3-510c-8e28-5148d9b3d3e8 |  | textbox | 180.Deg
checkpoint-status | 62fc6f4c-3746-4d66-9c29-f4e63b9bf160 |  | checkpoint | Acceptance Criteria= <150ms - x2 Trip Time (ms)
text | 5b5a5f36-091d-5766-82d3-f4fa1aca0ffb |  | textbox | 0.Deg
text | efb22e64-fd46-5ab6-8e05-7fc7ad0beb1a |  | textbox | 180.Deg
checkpoint-status | e9db74f9-e143-4557-9014-0303000d074d |  | checkpoint | Acceptance Criteria= <40ms - x5 Trip Time (ms)
text | 4aca1e50-ae5b-57fb-9117-d8269591e8f1 |  | textbox | 0.Deg
text | 1fb146d8-3b4e-5d6f-9c59-0a1940a868b2 |  | textbox | 180.Deg
checkpoint-status | aa621c17-cfde-4d84-b320-47c77692dfa3 |  | checkpoint | Any action taken for unsatisfactory results - PASS=No / FAIL=Yes (noted below)
text | 1cf9e520-5d85-5286-ba7d-553ddcde266e |  | textbox | Action taken
checkpoint-group | ac93dd63-ecb1-4d44-838c-c7c850d004b6 |  | section | RCD Test 5
checkpoint-status | 17bce1d2-4da6-4749-a0aa-7d0a82646ba1 |  | checkpoint | Test results to include both phase relationships readings in milliseconds (ms)
label | a1fb94dd-737a-54f4-b8e8-ad4b2376f519 |  | note | Tested tripping time of RCD’s (using RCD Tester)
label | b7e3f8b3-93a9-5491-a765-e299d5dadf5e |  | note | FAST TRIP FOR TYPE 1,2 OR 3 MUST BE LESS THAN 40 MS
checkpoint-status | 6be8185c-cff0-48cf-8a6d-ba103d5f20bf |  | checkpoint | Protective Device type selected and details entered
select | 0ccef147-25f5-56d7-87f9-6d59ff92d18c |  | dropdown | Device type | RCD, RCBO, CB, FUSE
text | 1e3e7fe4-c503-5172-81e8-58962fbc8f03 |  | textbox | Nominal Trip Current (mA)
checkpoint-status | d691ac88-56e8-4be7-a5bb-8264de6b1f3a |  | checkpoint | Acceptance Criteria= No Trip - x1/2 No Trip Time
text | 6367d0a8-cff2-567f-8db3-b6eee4888e8b |  | textbox | 0.Deg
text | c4e49ed9-605d-5cb1-90fb-fbc15a50ec11 |  | textbox | 180.Deg
checkpoint-status | 188e8387-b4ea-4fcd-ab03-62d540fbc89d |  | checkpoint | Acceptance Criteria= <300ms - x1 Trip Time (ms)
text | 10cf693c-126d-50a0-8674-20f7ccc92b01 |  | textbox | 0.Deg
text | 8bac0386-ee0f-507a-ba1b-2f2d7cb2767a |  | textbox | 180.Deg
checkpoint-status | 927bf6c0-60d9-43ee-b589-655c8fb1fa4e |  | checkpoint | Acceptance Criteria= <150ms - x2 Trip Time (ms)
text | 4073f101-4a5d-5529-92cb-fb5daf3cbb5c |  | textbox | 0.Deg
text | 4eb404a0-3387-5af6-942a-7d9f89baa5a9 |  | textbox | 180.Deg
checkpoint-status | b3e38446-50f2-4915-a601-4899feae04d3 |  | checkpoint | Acceptance Criteria= <40ms - x5 Trip Time (ms)
text | b2998375-ccfe-53c4-a6a4-dfd387ff8e3e |  | textbox | 0.Deg
text | dd961a51-3948-5046-a752-c1ebaf46d51e |  | textbox | 180.Deg
checkpoint-status | e73d2a5a-b8b9-46a3-83d2-45f462bcf0ee |  | checkpoint | Any action taken for unsatisfactory results - PASS=No / FAIL=Yes (noted below)
text | 34ec0491-b9cd-5b6e-a945-bc1916404171 |  | textbox | Action taken
checkpoint-group | 827da3f5-d683-4e12-a385-627c3d1dd28c |  | section | Sign-Off
checkpoint-status | 2b405c44-6723-4c5a-91e6-74a0da7f8480 |  | checkpoint | Final Verification (ready for commissioning) - Pass once entered
text | 13b070e5-2ba2-57bd-803a-e783c76959d8 |  | textbox | Name
text | d5d80efc-2bd8-5a4b-860b-2a14dc5a7343 |  | textbox | License No.
label | 9811cbb1-b1ea-5cca-af30-7ad9af7ee377 |  | note | Attach Electrician's Sign-Off Signature below
checklist-flat | 7350dabb-e4ad-4c67-a58b-70c72a936763 |  | checklist | Field Wiring ITP Circuits 1-6 |  |  |  |  | Yes | 10. Field Wiring ITP Circuits 1 to 6 ver.29.6.21 | 7fa7f3ae-e477-43ce-9e9a-f464176fed92
checkpoint-status | 47b8bc74-d2f2-4a54-bc98-1b0a25f89a46 |  | checkpoint | Details - Pass once entered
text | 4f2ce5cf-6bcf-517f-8fc5-dc8871cb61e8 |  | textbox | Switchboard / Identification No.
text | b22aec82-1863-5254-b3e4-898d407815c9 |  | textbox | Drawing & Rev No. (Photograph below)
checkpoint-status | 0b80f224-ceec-4ed8-897f-e253cb5c4414 |  | checkpoint | 1. Circuit Details - Pass once entered
label | 3d2e3d37-6b97-5a93-9d0b-6102c91b9732 |  | note | Add comments/photos below if any hold ups or unable to complete areas
text | 12531819-128c-5aa3-be31-7bd39f3ef108 |  | textbox | Circuit ID Number
select | 7e917cd3-0f3e-521b-b8be-8d389769d845 |  | dropdown | Cable Size | 1.5mm, 2.5mm, 4mm, 6mm, Other (Specify Below)
text | a5ca7e8b-c0ba-5e03-b01f-e1b128f5463f |  | textbox | Other (Specify here)
text | 95e722c6-1dab-5962-9acd-254250439ab7 |  | textbox | Number of Points
checkpoint-status | bca006d7-d63e-4333-96e0-440f146c797c |  | checkpoint | Circuit Rough-In
button | af20d1ea-df38-5ced-b18f-7c3679f3267b |  | button | All Supply cables roughed-in | Yes, No, N/A
button | eb5f5270-fee6-54f5-b156-b2aaadf61fcb |  | button | All cable loops installed | Yes, No, N/A
checkpoint-status | 6e3925c9-63c8-4b46-859a-050851f564f1 |  | checkpoint | Circuit Fit-Off
button | cd62855d-67f1-5c4b-9bea-9d9d65490022 |  | button | All cables fitted off | Yes, No, N/A
button | ef6dc29b-a614-563d-847d-f7557c9fb934 |  | button | All fittings in correct location | Yes, No, N/A
checkpoint-status | 32a28214-39b9-4feb-9004-b5fed99d355a |  | checkpoint | Switchboard Fit-Off
text | 4dcb4497-0252-5c5c-b40b-f5eca9e6ee57 |  | textbox | Allocated C/B Number
text | f34c8ce1-aae8-55b0-8028-f88d88395f8b |  | textbox | Allocated C/B Size
text | 305b5d43-bce3-535e-9a65-918ee70609a1 |  | textbox | A/N/E Fitted off Date
checkpoint-status | b42a7b98-f148-46b4-80a2-c9d05510ed8f |  | checkpoint | 2. Circuit Details - Pass once entered
label | ee8df5ab-678a-5120-a1ba-3def00131b70 |  | note | Add comments/photos below if any hold ups or unable to complete areas
text | fd97caaf-b5db-5334-a1cf-caa9633669f2 |  | textbox | Circuit ID Number
select | 74cb3faa-cbff-5a11-adc3-12771250928c |  | dropdown | Cable Size | 1.5mm, 2.5mm, 4mm, 6mm, Other (Specify Below)
text | 06c89259-8e78-5393-abe1-6ac63039c896 |  | textbox | Other (Specify here)
text | 150ed8b1-e95c-5b65-93af-e03acc5708de |  | textbox | Number of Points
checkpoint-status | 94564bc1-7d89-4cfc-9cb5-4f82b91d334d |  | checkpoint | Circuit Rough-In
button | 86213475-c598-5f06-9b8b-df0d885ab5d9 |  | button | All Supply cables roughed-in | Yes, No, N/A
button | 730d18b4-3ac4-51be-9dd4-6b0e5498a579 |  | button | All cable loops installed | Yes, No, N/A
checkpoint-status | f1174f0c-ea7c-465c-81dd-512405823c4a |  | checkpoint | Circuit Fit-Off
button | 02ce9c2f-f41c-5315-9467-b15bfa397b43 |  | button | All cables fitted off | Yes, No, N/A
button | 5e8d6bf0-9272-512e-82a2-a7bb0c7594be |  | button | All fittings in correct location | Yes, No, N/A
checkpoint-status | f9152305-0a5c-4426-9df6-d4ed41bcfe91 |  | checkpoint | Switchboard Fit-Off
text | 919bc6a5-136f-5a34-b57d-7c2de342d5ae |  | textbox | Allocated C/B Number
text | 14f35262-f3e3-5ae0-85e7-79e4920923ba |  | textbox | Allocated C/B Size
text | 84700862-726b-588c-8a83-0b0de69adc75 |  | textbox | A/N/E Fitted off Date
checkpoint-status | 18126b15-2a15-493f-b3b2-7877325d1f4d |  | checkpoint | 3. Circuit Details - Pass once entered
label | b6c586a7-9bcc-5dbd-ad8e-8e349fb72de7 |  | note | Add comments/photos below if any hold ups or unable to complete areas
text | 82610a5b-ba15-5bf6-bb72-3200a16f96e9 |  | textbox | Circuit ID Number
select | ad5f6546-4c75-55d0-ac81-2dfc2dd63e23 |  | dropdown | Cable Size | 1.5mm, 2.5mm, 4mm, 6mm, Other (Specify Below)
text | 298042df-160c-5f8b-aac8-12d63458ec55 |  | textbox | Other (Specify here)
text | 3700cdf7-460b-534e-82b9-524b512d8a98 |  | textbox | Number of Points
checkpoint-status | d615ae1b-3081-449e-8754-1fa7b9059493 |  | checkpoint | Circuit Rough-In
button | 45d5619b-b1fe-5542-b5ca-3c8702dd5753 |  | button | All Supply cables roughed-in | Yes, No, N/A
button | c9f172c9-04fc-581a-8205-ce072404fc1b |  | button | All cable loops installed | Yes, No, N/A
checkpoint-status | 5344b3a1-66ba-4d16-961b-b2d81075773f |  | checkpoint | Circuit Fit-Off
button | 900297b0-9526-525b-b4c1-33b260d171cd |  | button | All cables fitted off | Yes, No, N/A
button | 02c6d666-1fc1-5fc9-9635-ec9061184408 |  | button | All fittings in correct location | Yes, No, N/A
checkpoint-status | 6c62f2aa-6ac8-4ae7-a4f1-6e1c0f3fc68f |  | checkpoint | Switchboard Fit-Off
text | 1de2b95b-f713-58db-a280-c13cee61c3dd |  | textbox | Allocated C/B Number
text | 64c722b2-afeb-52a0-9201-da2951de6e2e |  | textbox | Allocated C/B Size
text | 5aa4df5d-42f1-51e8-bbd5-cd54617cfe01 |  | textbox | A/N/E Fitted off Date
checkpoint-status | d51a15b8-d274-4d7a-bce4-c1d3de045bd6 |  | checkpoint | 4. Circuit Details - Pass once entered
label | a17c1c16-652b-5052-a132-e33ae114ce9d |  | note | Add comments/photos below if any hold ups or unable to complete areas
text | 747be333-3e4e-532d-917f-f22ef3bbe962 |  | textbox | Circuit ID Number
select | 51db9948-90cc-57ad-a67e-76c741f331d8 |  | dropdown | Cable Size | 1.5mm, 2.5mm, 4mm, 6mm, Other (Specify Below)
text | f57c3022-7450-58d6-8540-f9b1320975f1 |  | textbox | Other (Specify here)
text | fcfe2c12-f615-5213-9b87-3d1df7996788 |  | textbox | Number of Points
checkpoint-status | e4fa4583-7e8a-45c0-ab99-728adb168b8a |  | checkpoint | Circuit Rough-In
button | 05fddad9-d729-58e9-a5b0-59c49ff27033 |  | button | All Supply cables roughed-in | Yes, No, N/A
button | 2ba01a1c-f838-5446-addf-01f21df24d39 |  | button | All cable loops installed | Yes, No, N/A
checkpoint-status | 812ebbbd-f731-4750-b558-450d2e0232dd |  | checkpoint | Circuit Fit-Off
button | 0d1c4a80-b471-5ef0-be57-1673efed2972 |  | button | All cables fitted off | Yes, No, N/A
button | 41f1682b-e334-5494-9c66-07e82268f0d2 |  | button | All fittings in correct location | Yes, No, N/A
checkpoint-status | 962f3791-7cde-4079-83c0-71985aea0532 |  | checkpoint | Switchboard Fit-Off
text | d8ab358c-1949-515f-a845-b6dc497fedbe |  | textbox | Allocated C/B Number
text | 8df12e0e-57cc-5de4-9560-501218237f4b |  | textbox | Allocated C/B Size
text | 87705cd7-20fa-5615-a0b7-f6b0529f8465 |  | textbox | A/N/E Fitted off Date
checkpoint-status | f2245481-4c22-4efb-9326-1e89f6920c9e |  | checkpoint | 5. Circuit Details - Pass once entered
label | 80294432-466e-5eca-8ac7-0679c90d1bb6 |  | note | Add comments/photos below if any hold ups or unable to complete areas
text | 60e94aa2-fe41-52ba-99c2-eebb1608b4e9 |  | textbox | Circuit ID Number
select | 218bef0d-9ff3-5f35-baed-dbc18324fc82 |  | dropdown | Cable Size | 1.5mm, 2.5mm, 4mm, 6mm, Other (Specify Below)
text | 0a81e232-aa89-5b7a-924f-094328999b6a |  | textbox | Other (Specify here)
text | 9e0365b7-7d68-5551-b5fc-3ba90a3cf486 |  | textbox | Number of Points
checkpoint-status | b371fd42-a6c4-46a8-91d2-8d9b1c0f6465 |  | checkpoint | Circuit Rough-In
button | 48080d72-1436-5248-b175-b709057d545b |  | button | All Supply cables roughed-in | Yes, No, N/A
button | 6a0d2f28-7d60-5cee-b75c-5cb122acda34 |  | button | All cable loops installed | Yes, No, N/A
checkpoint-status | 5a3ce080-8290-426e-9532-9d5137c09778 |  | checkpoint | Circuit Fit-Off
button | 94152e55-ce3d-5c3d-aee3-5c35eeac77a5 |  | button | All cables fitted off | Yes, No, N/A
button | 355910af-f723-5011-b16b-f15178bf4868 |  | button | All fittings in correct location | Yes, No, N/A
checkpoint-status | 037e4197-d19c-4979-9c79-ffac06d8c6e3 |  | checkpoint | Switchboard Fit-Off
text | 1b0dd420-82d0-5b08-b8fb-ee9d32532b45 |  | textbox | Allocated C/B Number
text | 84581be9-422c-55f9-82a2-71998a389b85 |  | textbox | Allocated C/B Size
text | f243729d-4da7-5d36-9d0d-449ac315f757 |  | textbox | A/N/E Fitted off Date
checkpoint-status | 2777d7d6-a1a6-4b5f-b899-1febc07988a7 |  | checkpoint | 6. Circuit Details - Pass once entered
label | 434c2540-6f9f-5d09-a2ae-fbda7f7a2fdd |  | note | Add comments/photos below if any hold ups or unable to complete areas
text | 1625ff35-8206-5cf3-bc61-167aa8cefa4c |  | textbox | Circuit ID Number
select | 8960c51d-4e17-596e-a795-aa5a10391f55 |  | dropdown | Cable Size | 1.5mm, 2.5mm, 4mm, 6mm, Other (Specify Below)
text | 3f1b920b-64f8-52fa-864e-f93cc277c646 |  | textbox | Other (Specify here)
text | 1a9e15e6-1809-5cc2-a53c-74145ee8130e |  | textbox | Number of Points
checkpoint-status | a2ee679d-493b-48d2-abe5-2dbd78b3846f |  | checkpoint | Circuit Rough-In
button | 1939781f-ab9b-5a40-a1e1-af903e178619 |  | button | All Supply cables roughed-in | Yes, No, N/A
button | 175e689a-b419-5c6d-8ac5-bb3723939491 |  | button | All cable loops installed | Yes, No, N/A
checkpoint-status | 0d6bcd5f-5362-4bf7-b68f-38b99ed67296 |  | checkpoint | Circuit Fit-Off
button | 67b7e495-c2e8-5a26-a3a8-fe7fb93c21d2 |  | button | All cables fitted off | Yes, No, N/A
button | 899df652-f8c1-507e-9eee-6cd07d0135ec |  | button | All fittings in correct location | Yes, No, N/A
checkpoint-status | 7bd2a8f9-e751-4412-9374-f76526b54212 |  | checkpoint | Switchboard Fit-Off
text | a5dfac21-6000-5029-b1b2-d66c7e2e98db |  | textbox | Allocated C/B Number
text | 0076f01c-090c-51ea-9af2-bbfa9f1a5f00 |  | textbox | Allocated C/B Size
text | 2ce9991c-e220-51e2-b9e4-cfc7105c2a61 |  | textbox | A/N/E Fitted off Date
checkpoint-status | 1c90e18f-3c4d-4a88-b08c-7050e429b58b |  | checkpoint | Final Verification (ready for commissioning) - Pass once entered
text | 7eeb8f90-6e21-561c-9ead-9e8697a0f0d9 |  | textbox | Name
text | 392f3ec3-8ba2-5b0f-9cd7-95158458415a |  | textbox | License No.
holdpoint | a0f53dfa-a412-43a2-b0cf-8b770763c958 |  | signoff | Click to add Electrician's Sign-Off Signature
checklist-flat | ce162ca1-91b0-4c82-8068-a833d85019fe |  | checklist | Rough In |  |  |  |  | Yes | SYS - Rough In | 81db48c0-d55c-43f7-9a0d-26a3431e075e
checkpoint-status | 2db6df3d-5966-47de-adb6-d3afec27e7cf |  | checkpoint | Mark up room
checkpoint-status | 89f635c8-0eea-48ac-aca4-af786874d351 |  | checkpoint | Lighting feed 1. To Entry switch panel. (1.5mm tps)
checkpoint-status | c142fab0-5ca4-41ab-af89-11eb95246e85 |  | checkpoint | H/A to switch panels and emg (1.5mm tps)
checkpoint-status | 032f1ac1-aa73-4900-beea-7b4674b2b75e |  | checkpoint | Bed head 2 way switching for night light (1.5mm twin and SDI)
checkpoint-status | 6d4efb1c-9662-4a79-9655-8d4b349cc936 |  | checkpoint | Bed head 3 way switching for general room lights (1.5mm twin)
checkpoint-status | 898a392e-ad37-431b-abf7-3a7962bd7f72 |  | checkpoint | Night light switch to bathroom access panel. (1.5mm tps)
checkpoint-status | f09d4f35-e859-4d8c-abc4-51b0d9858a91 |  | checkpoint | Bathroom lighting. Wall light, down light and exhaust fan (1.5mm tps)
checkpoint-status | 3cb8eb56-c1a1-490f-b1e6-b33d765c84be |  | checkpoint | Loops for room and entry down lights (1.5mm tps)
checkpoint-status | eda62946-967f-4a47-94cf-e31a7e971786 |  | checkpoint | Twin cables for fridge downlight, bar and LED strip back to bathroom access panel (1.5mm)
checkpoint-status | f8e4056f-ae82-4ae5-b255-fee237d442a8 |  | checkpoint | Card reader (1.5mm tps and SDI)
checkpoint-status | e22d62af-3333-42d2-a6d8-1ea5067d2bba |  | checkpoint | Power feed 1. To data hub
checkpoint-status | 37de9d5c-4a03-4c71-b498-b81e820fc225 |  | checkpoint | Power feed 2. (2.5mm tps)
checkpoint-status | ecb2d73c-d799-4bcb-b1e1-c615a4ee0ec9 |  | checkpoint | Power loops to bed heads, cleaners point, exhaust fan, TV, shaver outlets, desk, RCP06. (2.5mm tps)
checkpoint-status | 957ba0c2-8122-4e2d-a4e8-c5cd518cf520 |  | checkpoint | Plug base fit off
checklist-flat | 791590a4-66a4-4fd1-ae4a-98ae4751bca5 |  | checklist | CES Lodged_ |  |  |  |  | Yes | 02. Temp Board CES Lodged | 84c3cef5-e548-4598-b36d-d8eacdd73347
checkpoint-status | 670ee399-fa30-4255-b24e-cc70fa08a9c5 |  | checkpoint | CES Lodged
checklist-flat | 74596bed-2b44-45c9-a5ae-f7f16a5e5868 |  | checklist | Temps |  |  |  |  | Yes | SYS - Temps - Level 21 - Level 25 | 8664f697-9185-4e68-8de0-c69342fc90ef
checkpoint-status | 60144f23-0027-4d82-8089-c40485958699 |  | checkpoint | Test equipment details - Pass once entered
label | c4d2a644-820e-5b0f-af2f-15c5735e8382 |  | note | Equipment - Pass when below confirmed (If details differ, comment/photograph below)
label | 9ec51544-8a9a-5fd2-a982-75a865a10cd8 |  | note | Type: KYRIUSTU
label | 833db23e-7e3b-5674-9491-0275686bdbee |  | note | Serial Number: 5225350
label | 177d55f9-8df2-5390-917d-e47d670683ba |  | note | Calibration Date: 10-08-2020
checkpoint-status | e22cb07f-f315-490f-9b76-9d87d8fdd5a9 |  | checkpoint | Temporary DB's completed - Passed once below confirmed
label | 50cbc2a1-1b6b-5d25-b349-f075c56d16eb |  | note | Add any Comments/Photos below as applicable
button | 0e3c71c5-0e74-5f28-9e3b-e3422ce56c76 |  | button | Lockable cover over CB's | Pass, Fail, N/A
button | 95f156c9-2c6c-5097-a868-9831e6d8f019 |  | button | Main switch installed outside lockable cover | Pass, Fail, N/A
button | ab7785e9-0db4-5004-b2d4-cb9e849d1310 |  | button | Correct labelling of switches and outlets | Pass, Fail, N/A
button | 58f3517f-0946-55b7-a84c-d8dd7062fd01 |  | button | Pole filers in place | Pass, Fail, N/A
button | 3f1f1fd1-dbd2-5012-b958-fb2f6cc9169f |  | button | Rcd for power and lighting | Pass, Fail, N/A
button | 1bfa0e18-868e-526a-83ca-4c4b34997be2 |  | button | Test point installed for lighting | Pass, Fail, N/A
button | 5d3cd175-c887-5a2e-a61a-66590a110869 |  | button | Correct switching | Pass, Fail, N/A
button | 711bdf3e-cc35-53a2-8086-466c21a6a70b |  | button | Power / lighting correct polarity | Pass, Fail, N/A
button | c9e450bd-4762-5d91-a5d3-e1b96c3b5cf9 |  | button | 15amp outlet installed | Pass, Fail, N/A
button | 80281a63-879d-5919-95da-872396b442ac |  | button | 3phase outlet installed | Pass, Fail, N/A
button | 02c2f8f8-6497-515b-a6b1-b3a8a9324ff0 |  | button | Tighten all connections | Pass, Fail, N/A
button | e4d922ab-2ba7-5c68-995c-344d8ec8b0e6 |  | button | Lockable hinged door in good condition | Pass, Fail, N/A
button | 0a254d0d-534c-5801-bd79-f1cf4604b15e |  | button | Board in good weatherproof condition | Pass, Fail, N/A
button | ad7fcb69-e371-5f1e-b70b-2e2b5eb799c3 |  | button | Lead stand installed | Pass, Fail, N/A
button | 72714193-6f53-5b74-b8a7-0ff2559e9ae1 |  | button | Board installed onto wall/floor | Pass, Fail, N/A
button | 14bb3255-70f8-557c-bf82-3965b9247d5e |  | button | Tie bar installed and insulated | Pass, Fail, N/A
button | 19b8ea43-09fc-51e3-a153-53581f99b865 |  | button | Temp. Tape visible | Pass, Fail, N/A
button | ea489e75-870a-5a13-b291-15dd0e0cdd43 |  | button | Feed cabled tied in place | Pass, Fail, N/A
button | 5373543c-8c71-5bb1-854d-e0d33a2e7a57 |  | button | Neutral tightened | Pass, Fail, N/A
button | c9a96462-3141-59be-80b4-336824608718 |  | button | Earth tightened | Pass, Fail, N/A
button | f512bd79-1358-5a6e-81b3-898d7269af63 |  | button | Actives tighten | Pass, Fail, N/A
button | 0db48c8d-a506-5ee6-87ff-f9ed84089771 |  | button | Existing neutral tightened | Pass, Fail, N/A
button | 7a2d58b7-ade8-5d1b-8061-1b5d626d782e |  | button | Existing earth tightened | Pass, Fail, N/A
button | 62969936-3d4d-5b18-8837-f48f36b0ac49 |  | button | Existing actives tightened | Pass, Fail, N/A
checkpoint-status | 8a193e88-bb81-4069-968e-7b999d246a67 |  | checkpoint | FEED Results - Pass once below confirmed/entered
button | 74f615ce-c60c-566d-9fdc-3891f3e7c1dc |  | button | Visual Check completed | Yes, No, N/A
button | 40b9c680-27f8-5902-9d2e-2d92d6562587 |  | button | Earth Continuity Test (Ohms) | <0.5mOhms, Other (Please specify)
text | df55681e-2ce6-5bea-9b2b-0d1afea0cf44 |  | textbox | Other (Specify here)
button | bd642b0a-90a8-5e92-a50a-4a90538548ed |  | button | Insul Resis - Phase to Phase (Ohms) | >1mOhms, N/A, Other (Please specify)
text | 4b052379-39b4-5566-96de-0f7f9d9daf41 |  | textbox | Other (Specify here)
button | 02854ca4-9630-5778-8597-ebf83cb82ff3 |  | button | Insul Resis - Phase to Neutral where required (Ohms) | >1mOhms, N/A, Other (Please specify)
text | b751e2aa-a2ab-5ffa-b2b3-87c578221f62 |  | textbox | Other (Specify here)
button | f13cb02a-df7d-521c-a07d-9e64ef2b09cc |  | button | Insul Resis - Neutral to Earth (Ohms) | >1mOhms, N/A, Other (Please specify)
text | 6b4b4e34-9887-5a7d-80a6-8653a1330fbc |  | textbox | Other (Specify here)
button | 39863c3b-30e3-5205-9310-b00d411b5e5c |  | button | Insul Resis - Phase to Earth (Ohms) | >1mOhms, N/A, Other (Please specify)
text | 54e88c38-0023-5d90-a836-e732f5c66d5a |  | textbox | Other (Specify here)
button | 01c725a9-21cd-5cf1-ad3a-14e88927cbb4 |  | button | Operations & Polarity test | Pass, Fail
button | fc1b52e1-784f-5248-9911-e5c092c46fd7 |  | button | Loop impedance tested where applicable | Pass, Fail, N/A
text | 92019f45-d812-5e2b-bd58-2286572e7e42 |  | textbox | Test result (Ohms)
select | a7b421dd-ef4b-5ecb-a58a-834c74f52eba |  | dropdown | C/B Size | 6 amps, 10 amps, 16 amps, 20 amps, 25 amps, 32 amps, 40 amps, 50 amps, 63 amps, 80 amps, 100 amps, 125 amps, 150 amps, 160 amps, 200 amps, 250 amps, 315 amps, 400 amps, 500 amps, 630 amps, 800 amps, 1000 amps, 1600 amps, 2000 amps, 2500 amps, 3000 amps, 3200 amps, Other (Please specify)
text | 7da49867-9902-50ad-9fa0-20c2ed7b95ca |  | textbox | Other (Specify here)
select | 75a448ab-127d-585f-b5d6-e680a26ba6f1 |  | dropdown | C/B Type | B, C, D, Other (Please specify)
text | ad025711-68b0-56d1-bb22-64dea7e87cff |  | textbox | Other (Specify here)
button | 5d20fcbc-2aac-5271-adf7-8385c2e64159 |  | button | Safe to energise - CAN ONLY BE PASSED ONCE ABOVE IS COMPLETED | Pass, Fail
label | 8b0091d6-6225-5f60-a0dd-e240027b06e4 |  | note | If not safe leave blank and follow isolation procedure
button | a6c110f4-8bc5-5e3b-9a19-165d0e656c06 |  | button | RCD Test where applicable | Pass, Fail, N/A
checkpoint-status | 0684b15d-50c1-46d7-a26c-54dfacf8770b |  | checkpoint | RCD 1- 15A Power Results - Pass once below confirmed/entered
button | 3e1aff31-b4e2-51cc-af6a-b048cdf8113b |  | button | Visual Check completed | Yes, No, N/A
button | 3a885353-592c-5fae-a688-bbeff8d7bb5e |  | button | Earth Continuity Test (Ohms) | <0.5mOhms, Other (Please specify)
text | 210b83cf-2987-55d9-a06b-e56711356501 |  | textbox | Other (Specify here)
button | abb044c1-ee29-531a-b385-c912f931c40e |  | button | Insul Resis - Phase to Phase (Ohms) | >1mOhms, N/A, Other (Please specify)
text | 22fd88b1-1db4-574f-ad35-8f67e34afaf7 |  | textbox | Other (Specify here)
button | 3bf2500c-380a-535b-b5a9-4e1d17f7ed2b |  | button | Insul Resis - Phase to Neutral where required (Ohms) | >1mOhms, N/A, Other (Please specify)
text | c88ba6fb-d2bf-511a-b5da-d340d6866dda |  | textbox | Other (Specify here)
button | 189384d1-c812-58c2-89fa-631480c87d63 |  | button | Insul Resis - Neutral to Earth (Ohms) | >1mOhms, N/A, Other (Please specify)
text | a63bad31-7d7c-5ef9-8bea-2664f3c73ec0 |  | textbox | Other (Specify here)
button | 1a048371-0348-5ef8-9868-003f18865d6e |  | button | Insul Resis - Phase to Earth (Ohms) | >1mOhms, N/A, Other (Please specify)
text | fe12a05a-1ae0-553f-bf3f-466ec9469494 |  | textbox | Other (Specify here)
button | f457bbc3-4f65-5638-85ae-7394f2f2e75d |  | button | Operations & Polarity test | Pass, Fail
button | 88773fc5-2d09-5588-b6b5-3ce788e65f44 |  | button | Loop impedance tested where applicable | Pass, Fail, N/A
text | 4d977e4e-dc01-5f56-85b6-4806e26acbc9 |  | textbox | Test result (Ohms)
select | 9d1bd33c-7dec-5115-a4cf-5bf44aa49b4e |  | dropdown | C/B Size | 6 amps, 10 amps, 16 amps, 20 amps, 25 amps, 32 amps, 40 amps, 50 amps, 63 amps, 80 amps, 100 amps, 125 amps, 150 amps, 160 amps, 200 amps, 250 amps, 315 amps, 400 amps, 500 amps, 630 amps, 800 amps, 1000 amps, 1600 amps, 2000 amps, 2500 amps, 3000 amps, 3200 amps, Other (Please specify)
text | 992a88ad-d6c5-59a4-9d0a-b6010a1bc682 |  | textbox | Other (Specify here)
select | 03074fd4-199c-592b-9648-fb1e3912c170 |  | dropdown | C/B Type | B, C, D, Other (Please specify)
text | dd3b05ce-cc40-5244-aee1-15762389f9a1 |  | textbox | Other (Specify here)
button | a02c101c-0c2f-50bf-95ce-48e8db00ba9c |  | button | Safe to energise - CAN ONLY BE PASSED ONCE ABOVE IS COMPLETED | Pass, Fail
label | 41564569-c339-509c-91e1-d88f5ceecda5 |  | note | If not safe leave blank and follow isolation procedure
button | 6a6507f4-0fb4-5309-840c-1bbb1654c31e |  | button | RCD Test where applicable | Pass, Fail, N/A
checkpoint-status | 05392b2c-0739-4896-845f-1dc0945f6e37 |  | checkpoint | RCD 2 - Power Results - Pass once below confirmed/entered
button | a3b02ba9-7be6-51fd-9d13-11c47ba702cd |  | button | Visual Check completed | Yes, No, N/A
button | 9e98cc12-27cd-5191-98af-0f10293e8e08 |  | button | Earth Continuity Test (Ohms) | <0.5mOhms, Other (Please specify)
text | 04c6413e-0d78-51d2-a63d-ef6fbc05ddbc |  | textbox | Other (Specify here)
button | 899f1ad8-3ee8-5a28-85de-7e4bcc41f7f2 |  | button | Insul Resis - Phase to Phase (Ohms) | >1mOhms, N/A, Other (Please specify)
text | 0cfeb400-a0fc-5ee4-b15b-0b8e3e09841c |  | textbox | Other (Specify here)
button | 27b936fb-3fa3-5def-a23c-3b829f1d89a2 |  | button | Insul Resis - Phase to Neutral where required (Ohms) | >1mOhms, N/A, Other (Please specify)
text | ea4aa77b-d10e-5ac2-8064-3e11c7feb0f9 |  | textbox | Other (Specify here)
button | cc84a3d8-eda6-59a2-b9cb-6122c7ad16c5 |  | button | Insul Resis - Neutral to Earth (Ohms) | >1mOhms, N/A, Other (Please specify)
text | 3fff3acf-ed1d-508d-a479-c68b366447b5 |  | textbox | Other (Specify here)
button | d96a96af-7cb2-5a02-98c0-a8c2cc012a1e |  | button | Insul Resis - Phase to Earth (Ohms) | >1mOhms, N/A, Other (Please specify)
text | b5b3b45e-fb39-5e4f-a91e-990df9dab93f |  | textbox | Other (Specify here)
button | 2639aa9b-0279-5abc-af17-b2ed33dec507 |  | button | Operations & Polarity test | Pass, Fail
button | 87fa4572-a724-5e8e-9844-3ae6471e1397 |  | button | Loop impedance tested where applicable | Pass, Fail, N/A
text | f8e8358a-7134-5259-973c-10208018768f |  | textbox | Test result (Ohms)
select | acde793e-7b8a-505e-9001-605a94d95bfe |  | dropdown | C/B Size | 6 amps, 10 amps, 16 amps, 20 amps, 25 amps, 32 amps, 40 amps, 50 amps, 63 amps, 80 amps, 100 amps, 125 amps, 150 amps, 160 amps, 200 amps, 250 amps, 315 amps, 400 amps, 500 amps, 630 amps, 800 amps, 1000 amps, 1600 amps, 2000 amps, 2500 amps, 3000 amps, 3200 amps, Other (Please specify)
text | 23d729c0-2535-57e4-b34d-3eefc6cf502d |  | textbox | Other (Specify here)
select | 1966d9b9-39f6-5490-b546-364e595e7062 |  | dropdown | C/B Type | B, C, D, Other (Please specify)
text | 192b0501-9f28-543f-8b62-8c79990688da |  | textbox | Other (Specify here)
button | 68f1112b-bbd5-5792-96a5-6851994c8b14 |  | button | Safe to energise - CAN ONLY BE PASSED ONCE ABOVE IS COMPLETED | Pass, Fail
label | 0cfd8049-f642-54fa-8b93-7a9ce36cfbd2 |  | note | If not safe leave blank and follow isolation procedure
button | 2c3e2ca5-a228-5353-a622-d392482ae4ba |  | button | RCD Test where applicable | Pass, Fail, N/A
checkpoint-status | 9249b642-2262-4421-bc8a-2c190d3e723d |  | checkpoint | RCD 3 - Lighting Results - Pass once below confirmed/entered
button | 9449ae7e-b8fe-531e-82d2-b6a54b353bf1 |  | button | Visual Check completed | Yes, No, N/A
button | 2a8b6fc3-1a18-556f-820f-890750429b4d |  | button | Earth Continuity Test (Ohms) | <0.5mOhms, Other (Please specify)
text | 810ceeb3-5a98-5b37-9df8-73ad373e0907 |  | textbox | Other (Specify here)
button | cb0210a0-fd72-53d5-ad97-de84e6b89d55 |  | button | Insul Resis - Phase to Phase (Ohms) | >1mOhms, N/A, Other (Please specify)
text | 376daf35-050d-5f33-90dd-2848dcad1b3d |  | textbox | Other (Specify here)
button | 0e2257e7-cebe-512a-96a9-d23bfc0a28e0 |  | button | Insul Resis - Phase to Neutral where required (Ohms) | >1mOhms, N/A, Other (Please specify)
text | f50612f4-84c0-5f97-9815-a076cc6605e0 |  | textbox | Other (Specify here)
button | 89f99dc6-fb09-5c90-aeca-c542655e6f8b |  | button | Insul Resis - Neutral to Earth (Ohms) | >1mOhms, N/A, Other (Please specify)
text | f1abd839-0452-555b-9f1b-a3a5e4ff0766 |  | textbox | Other (Specify here)
button | 8085541f-2946-5032-bcde-e47af3341047 |  | button | Insul Resis - Phase to Earth (Ohms) | >1mOhms, N/A, Other (Please specify)
text | bc22bc04-85ba-5294-a8fb-0534e871ee8c |  | textbox | Other (Specify here)
button | 37c54c1f-b38d-56cb-bc2d-64b266733cdd |  | button | Operations & Polarity test | Pass, Fail
button | e1d6d4fc-256c-599b-8bcf-d3b4aacbd892 |  | button | Loop impedance tested where applicable | Pass, Fail, N/A
text | c049115d-7e24-522f-bac8-e5c8b4dd1986 |  | textbox | Test result (Ohms)
select | 0647bf35-809d-5dc5-b4ef-e8ad874ae1f0 |  | dropdown | C/B Size | 6 amps, 10 amps, 16 amps, 20 amps, 25 amps, 32 amps, 40 amps, 50 amps, 63 amps, 80 amps, 100 amps, 125 amps, 150 amps, 160 amps, 200 amps, 250 amps, 315 amps, 400 amps, 500 amps, 630 amps, 800 amps, 1000 amps, 1600 amps, 2000 amps, 2500 amps, 3000 amps, 3200 amps, Other (Please specify)
text | 268c5815-71cf-5dd6-9faf-25004fccf725 |  | textbox | Other (Specify here)
select | 1d55e441-d115-5488-b4cd-4533db8e287d |  | dropdown | C/B Type | B, C, D, Other (Please specify)
text | 25789ed6-d2c5-5276-b1d8-fb247201799a |  | textbox | Other (Specify here)
button | 1f6e76f9-83a7-5a83-8c4f-f10d34022b36 |  | button | Safe to energise - CAN ONLY BE PASSED ONCE ABOVE IS COMPLETED | Pass, Fail
label | 3cc3451f-2e4a-5bfe-a40d-95363c776dad |  | note | If not safe leave blank and follow isolation procedure
button | 2422ed59-6e05-5ac3-80a8-9b98b305163a |  | button | RCD Test where applicable | Pass, Fail, N/A
checkpoint-status | 28d96555-995c-4411-9218-92b01ef6a169 |  | checkpoint | RCD 4 - 3PH Power Results - Pass once below confirmed/entered
button | e7095fbc-fc25-599c-878d-1420598d2da7 |  | button | Visual Check completed | Yes, No, N/A
button | d156eb71-1c19-5fbd-93ec-06c8cf73e283 |  | button | Earth Continuity Test (Ohms) | <0.5mOhms, Other (Please specify)
text | fef1caaa-c393-5a09-8159-dd0a550ff4cc |  | textbox | Other (Specify here)
button | ac4c3b6b-17b6-5da4-848f-b318730ff3f8 |  | button | Insul Resis - Phase to Phase (Ohms) | >1mOhms, N/A, Other (Please specify)
text | 034ff17f-4692-5ca2-bfef-abc402eb52b3 |  | textbox | Other (Specify here)
button | 0136e4b2-7efc-5af8-bf47-dbf2a75d9969 |  | button | Insul Resis - Phase to Neutral where required (Ohms) | >1mOhms, N/A, Other (Please specify)
text | f2389dbb-63b2-519d-be23-26030839bb90 |  | textbox | Other (Specify here)
button | 6d33903c-ab5c-5cf7-8f3a-c3dd5d874d7f |  | button | Insul Resis - Neutral to Earth (Ohms) | >1mOhms, N/A, Other (Please specify)
text | 2b1ae75a-f835-56d7-821f-88d3473b1288 |  | textbox | Other (Specify here)
button | 470ed86f-ab9b-5326-b012-ec61e5341c92 |  | button | Insul Resis - Phase to Earth (Ohms) | >1mOhms, N/A, Other (Please specify)
text | 44fc651f-8689-5ba1-b782-f2ec08463e84 |  | textbox | Other (Specify here)
button | a5d18eaa-b948-52c8-aa96-dd7300dadf32 |  | button | Operations & Polarity test | Pass, Fail
button | 5ae5d639-4b02-5099-9c16-df3c5fce55ec |  | button | Loop impedance tested where applicable | Pass, Fail, N/A
text | 03aa4198-d6ed-57f5-8d35-2474204be69b |  | textbox | Test result (Ohms)
select | bb5ee97e-ff5a-5edd-92a2-6e5f7ec23ef1 |  | dropdown | C/B Size | 6 amps, 10 amps, 16 amps, 20 amps, 25 amps, 32 amps, 40 amps, 50 amps, 63 amps, 80 amps, 100 amps, 125 amps, 150 amps, 160 amps, 200 amps, 250 amps, 315 amps, 400 amps, 500 amps, 630 amps, 800 amps, 1000 amps, 1600 amps, 2000 amps, 2500 amps, 3000 amps, 3200 amps, Other (Please specify)
text | d75ab579-8553-5a1d-8591-983478d2dba2 |  | textbox | Other (Specify here)
select | 29444534-d098-5ac8-883c-451b2ef21f16 |  | dropdown | C/B Type | B, C, D, Other (Please specify)
text | 564de801-92fa-585c-9eff-650a3c8929ee |  | textbox | Other (Specify here)
button | a8752b73-9726-5ee2-96c2-46f0049e3a81 |  | button | Safe to energise - CAN ONLY BE PASSED ONCE ABOVE IS COMPLETED | Pass, Fail
label | 335b03a0-0e1a-58b9-beec-79c7046d445c |  | note | If not safe leave blank and follow isolation procedure
button | e02c8a4e-a93f-55ba-af1a-5fbda853b962 |  | button | RCD Test where applicable | Pass, Fail, N/A
checkpoint-status | a1b0f25d-afb2-4e3e-88f4-c3216d60fe3a |  | checkpoint | Final Sign-Off (ready to use) - Pass once entered
text | 438cd2e9-cb45-5593-b287-a65d3256fb74 |  | textbox | Testers Name
text | f46c89ae-a150-5fe3-bf46-46e00a5d9cce |  | textbox | License No.
button | c2577bc6-38e1-5b7e-ad4d-58039dd75d41 |  | button | CES Lodged (Attached below) | Yes, No, N/A
holdpoint | 277917db-59d9-4b4b-8514-4cd78605ca65 |  | signoff | Click to add Electrician's Sign-Off Signature
checklist-flat | 6b66c164-0173-4fb6-aca7-2a924e4d7b42 |  | checklist | Field Wiring ITP Circuits 1-10 |  |  |  |  | Yes | 11. Field Wiring ITP Circuits 1 to 10 ver.29.6.21 | 8a089dd5-5e20-4573-8dd0-d3f6d0ebac17
checkpoint-status | 71d2345a-16eb-448a-a46d-e67a93ee7195 |  | checkpoint | Details - Pass once entered
text | af6dff4c-3e09-5599-956c-befc8365f34b |  | textbox | Switchboard / Identification No.
text | 898bc5a6-6a4c-548f-8987-ffa0fc653954 |  | textbox | Drawing & Rev No. (Photograph below)
checkpoint-status | 84e0812a-2037-4a29-a143-46258102f516 |  | checkpoint | 1. Circuit Details - Pass once entered
label | 39f032b1-dd3c-5bf3-b980-dba1f6d7ecd8 |  | note | Add comments/photos below if any hold ups or unable to complete areas
text | f311c0b1-b1db-52c4-aa83-41930439e61c |  | textbox | Circuit ID Number
select | 62b79860-5a6b-5ed2-baab-85e213035d1d |  | dropdown | Cable Size | 1.5mm, 2.5mm, 4mm, 6mm, Other (Specify Below)
text | cd003215-18d8-5a25-8d65-be46e2e6feb0 |  | textbox | Other (Specify here)
text | 1dbc3a5a-cbb4-5cb5-a248-6704f9ccc6b9 |  | textbox | Number of Points
checkpoint-status | 9acd81ed-a2a4-42f2-a7ac-748f9c259dc4 |  | checkpoint | Circuit Rough-In
button | 8f7623f0-e1c4-5b5b-921d-ca236a1c8974 |  | button | All Supply cables roughed-in | Yes, No, N/A
button | 3b42b61d-f028-5c86-8869-147c2f29bda6 |  | button | All cable loops installed | Yes, No, N/A
checkpoint-status | 8c94c752-ed3b-4a9a-b36c-3c202e4536c7 |  | checkpoint | Circuit Fit-Off
button | dd198ab7-a19a-5c3f-9ec2-2cdd29bf0881 |  | button | All cables fitted off | Yes, No, N/A
button | 5334e616-5548-53ff-9d89-a6022e0357f0 |  | button | All fittings in correct location | Yes, No, N/A
checkpoint-status | c5e320e1-3c19-4acb-a310-093d573f8f63 |  | checkpoint | Switchboard Fit-Off
text | ead91121-6b96-5125-a6f7-05b30e1731c9 |  | textbox | Allocated C/B Number
text | b9ee9cf3-ee51-52c8-bd2d-d94d98ce2f00 |  | textbox | Allocated C/B Size
text | a91d9727-4d10-51d7-a0b5-6c28d2f965a3 |  | textbox | A/N/E Fitted off Date
checkpoint-status | a34adae8-f4c0-460c-88d2-b4422e7ed40a |  | checkpoint | 2. Circuit Details - Pass once entered
label | 62135c23-7b3c-5d81-ac44-10b869ada738 |  | note | Add comments/photos below if any hold ups or unable to complete areas
text | 465d9645-b5c9-5af7-b079-73e6171cb0d0 |  | textbox | Circuit ID Number
select | b51a6b05-0331-5d10-aed9-bde44f50319f |  | dropdown | Cable Size | 1.5mm, 2.5mm, 4mm, 6mm, Other (Specify Below)
text | 2c2ccc2d-44a9-51c6-a6d5-a370073e5732 |  | textbox | Other (Specify here)
text | 0e36f405-2292-5404-8c8d-416c0b3722ac |  | textbox | Number of Points
checkpoint-status | 7f179775-b75c-47f5-8b06-25f5777ad154 |  | checkpoint | Circuit Rough-In
button | 845a3f85-12e2-5230-9fa0-690490d21960 |  | button | All Supply cables roughed-in | Yes, No, N/A
button | 082238a9-a18e-5777-83a7-c32774f5ce05 |  | button | All cable loops installed | Yes, No, N/A
checkpoint-status | d38adb80-3974-4c83-9da2-7a04ccaf4da1 |  | checkpoint | Circuit Fit-Off
button | db9998b3-011a-59d3-8253-9d633ebaa362 |  | button | All cables fitted off | Yes, No, N/A
button | c524e5b5-7408-5bf2-a806-b926e61c552a |  | button | All fittings in correct location | Yes, No, N/A
checkpoint-status | f084f44d-cc48-459a-859b-9d64810002dd |  | checkpoint | Switchboard Fit-Off
text | 857184bb-d52c-5100-bbd6-483cbab54266 |  | textbox | Allocated C/B Number
text | 01aa5e78-115d-5bcc-a748-b18b2eff95bf |  | textbox | Allocated C/B Size
text | a987561a-09ef-52b8-899c-6b5d6cf7fa16 |  | textbox | A/N/E Fitted off Date
checkpoint-status | 2f23c90d-44d9-4260-8596-b9a68749ff10 |  | checkpoint | 3. Circuit Details - Pass once entered
label | 9588b7e1-c840-545a-9a75-a369fba0358d |  | note | Add comments/photos below if any hold ups or unable to complete areas
text | eb238104-4162-5c8b-972f-a2da2ad1bcdd |  | textbox | Circuit ID Number
select | 682619f2-cc9d-5922-9f32-07dd28483275 |  | dropdown | Cable Size | 1.5mm, 2.5mm, 4mm, 6mm, Other (Specify Below)
text | 1bc95e34-310a-5c2b-99bc-f9164b7c7846 |  | textbox | Other (Specify here)
text | bca84e56-5065-5cc9-9158-fa962b1b9a01 |  | textbox | Number of Points
checkpoint-status | 92e006a6-e477-43ce-b532-1e675e944126 |  | checkpoint | Circuit Rough-In
button | 216bdbf9-dd6e-54cd-aad9-281482437d43 |  | button | All Supply cables roughed-in | Yes, No, N/A
button | b9929531-0813-59c1-9c02-35f9e6287819 |  | button | All cable loops installed | Yes, No, N/A
checkpoint-status | 46363b5d-7a33-4797-bb78-50a5e6f6b115 |  | checkpoint | Circuit Fit-Off
button | 743a124d-75ba-5e43-8e63-4994dea7fdad |  | button | All cables fitted off | Yes, No, N/A
button | 583ca299-ed73-510e-8314-4470c555bcb6 |  | button | All fittings in correct location | Yes, No, N/A
checkpoint-status | db3fba60-021d-43a0-a6b5-e216a8a5e97a |  | checkpoint | Switchboard Fit-Off
text | 26cf7af1-8681-5b5a-9531-6fdc58bca539 |  | textbox | Allocated C/B Number
text | ca995cea-4224-5ac3-8dfc-9b7654c3c1c6 |  | textbox | Allocated C/B Size
text | 59b81c72-ea29-5147-af08-c0a325587ecb |  | textbox | A/N/E Fitted off Date
checkpoint-status | e5ef51de-4cb9-418d-b5b6-1c998031ce0f |  | checkpoint | 4. Circuit Details - Pass once entered
label | f8ee49c8-c348-50f8-837d-107e9697e36f |  | note | Add comments/photos below if any hold ups or unable to complete areas
text | db3d214d-043d-54d3-9efe-6eba8210f2a2 |  | textbox | Circuit ID Number
select | 37e82ce5-5b74-5e2f-8879-55b80e4716a3 |  | dropdown | Cable Size | 1.5mm, 2.5mm, 4mm, 6mm, Other (Specify Below)
text | 5b2ad1b9-16d0-5468-9604-4c33dea256bc |  | textbox | Other (Specify here)
text | 7c14f167-50d2-5ac5-a6e8-b63dcb0c0135 |  | textbox | Number of Points
checkpoint-status | 9c1e2148-8dab-4065-b664-bbe8e7555b75 |  | checkpoint | Circuit Rough-In
button | d0984251-e56e-5205-a2e6-da779683ab4c |  | button | All Supply cables roughed-in | Yes, No, N/A
button | 3aad41be-67bc-507e-a539-ad431abf028c |  | button | All cable loops installed | Yes, No, N/A
checkpoint-status | 140e431e-5861-49f2-8a15-355b34f62315 |  | checkpoint | Circuit Fit-Off
button | 97c25966-4db1-56e2-9cee-fb780e549de2 |  | button | All cables fitted off | Yes, No, N/A
button | 0a235c41-7909-5827-ad90-d3c1c5e56b6e |  | button | All fittings in correct location | Yes, No, N/A
checkpoint-status | f7a140c0-871d-427d-bda3-cb265ecf6d8d |  | checkpoint | Switchboard Fit-Off
text | 78c5a7cf-34ee-50a2-bd4b-14269ef66310 |  | textbox | Allocated C/B Number
text | b11e7a13-b541-5081-b4aa-512b255202cf |  | textbox | Allocated C/B Size
text | 62300ea7-bc95-5c31-84e0-a1f9fb7cdfe6 |  | textbox | A/N/E Fitted off Date
checkpoint-status | 7bdf8023-ebdb-4c18-b2b1-c7a3477b26b8 |  | checkpoint | 5. Circuit Details - Pass once entered
label | b4f184f7-cd0f-52ac-9ed7-6e1a6c56fe62 |  | note | Add comments/photos below if any hold ups or unable to complete areas
text | 5cd81bd7-1c98-560a-917a-c2099566bb7d |  | textbox | Circuit ID Number
select | 60ab39d3-6d20-590c-9f23-1310f0805953 |  | dropdown | Cable Size | 1.5mm, 2.5mm, 4mm, 6mm, Other (Specify Below)
text | 227d3b84-4d2d-5960-a1d1-56245df44d42 |  | textbox | Other (Specify here)
text | a13aa1f6-d72c-55ab-abf6-880fe12f63f5 |  | textbox | Number of Points
checkpoint-status | 37225071-609e-4bf6-a965-0d8284417f18 |  | checkpoint | Circuit Rough-In
button | faf7e4e9-3966-584c-b565-8678a59aad16 |  | button | All Supply cables roughed-in | Yes, No, N/A
button | c174e9ef-24bc-566e-8a1c-55ba7b9a5280 |  | button | All cable loops installed | Yes, No, N/A
checkpoint-status | ed9d2c32-a4e6-42c5-90a5-db17de948a3c |  | checkpoint | Circuit Fit-Off
button | 78b48047-090c-58c9-8232-b3d18cb26f09 |  | button | All cables fitted off | Yes, No, N/A
button | abb9cf30-907c-5f30-be11-41525f853e69 |  | button | All fittings in correct location | Yes, No, N/A
checkpoint-status | bccc9668-6392-4eba-8309-5087d0968527 |  | checkpoint | Switchboard Fit-Off
text | 4bcee8dc-69e3-5143-9d01-3ef482d39f5b |  | textbox | Allocated C/B Number
text | 29ecc5c0-53a3-5bbb-8ada-5e60660d2ece |  | textbox | Allocated C/B Size
text | f1b40454-cb95-5b45-8e01-993545afa690 |  | textbox | A/N/E Fitted off Date
checkpoint-status | 17c53d5c-5535-4219-95c3-12f6fb70df85 |  | checkpoint | 6. Circuit Details - Pass once entered
label | c3127fef-d0d8-5aad-a5b7-a40258c3d555 |  | note | Add comments/photos below if any hold ups or unable to complete areas
text | c2a697d9-1083-5173-a86e-caa42ead5a0c |  | textbox | Circuit ID Number
select | f0b2db76-2e79-534c-95dc-25e30d44c730 |  | dropdown | Cable Size | 1.5mm, 2.5mm, 4mm, 6mm, Other (Specify Below)
text | 28195448-ddc8-5147-a888-e7d9eacf2758 |  | textbox | Other (Specify here)
text | 1c299924-617c-52d0-9115-4ce9eb03d85b |  | textbox | Number of Points
checkpoint-status | 204dc13b-8f0c-42df-ba9f-f3cfbb572b39 |  | checkpoint | Circuit Rough-In
button | 0b01b2c9-9b3c-52c2-b54f-d8bd81774d00 |  | button | All Supply cables roughed-in | Yes, No, N/A
button | 69d0e49e-6317-58a9-85d7-2341d20e88e1 |  | button | All cable loops installed | Yes, No, N/A
checkpoint-status | 48ce1c04-c4d4-44e6-815a-89546f3a4184 |  | checkpoint | Circuit Fit-Off
button | 07cbb108-1151-5366-9294-b59cb15d5a8b |  | button | All cables fitted off | Yes, No, N/A
button | eccf1fbc-ad82-5db2-9be5-4e3fbda28688 |  | button | All fittings in correct location | Yes, No, N/A
checkpoint-status | 24a0a6d6-52bc-4596-8294-e800d36210cd |  | checkpoint | Switchboard Fit-Off
text | 09c6fbcc-b1c8-569a-b565-a5aa6fbf6fcd |  | textbox | Allocated C/B Number
text | 48f81e38-67a2-5039-8e5e-6a13a949647e |  | textbox | Allocated C/B Size
text | 298c8266-5bcc-5ff7-8157-4781b03a5344 |  | textbox | A/N/E Fitted off Date
checkpoint-status | 58aa8326-5657-4202-b533-6a4a8f2a689f |  | checkpoint | 7. Circuit Details - Pass once entered
label | 1bf80f06-78df-5291-b4bc-e0b1744e705c |  | note | Add comments/photos below if any hold ups or unable to complete areas
text | db4b88b5-2eda-5eff-86c1-ab33dab4224c |  | textbox | Circuit ID Number
select | 1567425e-9836-5d17-8def-e0da03918630 |  | dropdown | Cable Size | 1.5mm, 2.5mm, 4mm, 6mm, Other (Specify Below)
text | cdfe1740-f80f-5aba-b845-f9fc4117a70b |  | textbox | Other (Specify here)
text | 32f3a697-e4a4-5010-b7fd-4e38b2fc4a99 |  | textbox | Number of Points
checkpoint-status | c30a2de2-e61b-4194-b431-a720e27af840 |  | checkpoint | Circuit Rough-In
button | d6f20027-6bb5-56b7-85a4-f0f6cc901c65 |  | button | All Supply cables roughed-in | Yes, No, N/A
button | 2899e3e5-e709-5d23-8daf-4786d3c64fae |  | button | All cable loops installed | Yes, No, N/A
checkpoint-status | 8f4e336a-6296-4bd3-bfb8-18f6c2d043b3 |  | checkpoint | Circuit Fit-Off
button | c96b4096-1206-53ce-9e6f-b3d2c88dbccf |  | button | All cables fitted off | Yes, No, N/A
button | 3d1b7151-70f8-597c-9658-f8dcde5a3722 |  | button | All fittings in correct location | Yes, No, N/A
checkpoint-status | 4b47df46-54fd-496f-a870-83e3e1e5d12b |  | checkpoint | Switchboard Fit-Off
text | 96e9d271-f691-53ca-95d8-dac09218b9eb |  | textbox | Allocated C/B Number
text | 7fd78051-85f9-5953-ad20-3bc86b799aec |  | textbox | Allocated C/B Size
text | be84b5f4-1374-5d55-8fe7-26fd1703fa6b |  | textbox | A/N/E Fitted off Date
checkpoint-status | 21839cac-29bd-4cb5-8697-4c8be1af3140 |  | checkpoint | 8. Circuit Details - Pass once entered
label | 6ab68d59-9301-5698-bf6c-b02738ddbc51 |  | note | Add comments/photos below if any hold ups or unable to complete areas
text | f7183f92-0233-581d-9407-007f512c0369 |  | textbox | Circuit ID Number
select | ce7c47b6-d9c1-5720-ad90-8d5175845793 |  | dropdown | Cable Size | 1.5mm, 2.5mm, 4mm, 6mm, Other (Specify Below)
text | df4c4082-31f3-5a80-bc01-a478af2621ac |  | textbox | Other (Specify here)
text | d8a18f37-c8a4-5b83-92c0-2124c4ad9649 |  | textbox | Number of Points
checkpoint-status | 1a099c75-a71f-40f2-b466-1d4bff7b2ea2 |  | checkpoint | Circuit Rough-In
button | 86ac228a-640b-5250-a9e5-1008f0065586 |  | button | All Supply cables roughed-in | Yes, No, N/A
button | d495f54c-b605-52cc-8a89-426ad1be036a |  | button | All cable loops installed | Yes, No, N/A
checkpoint-status | 83d66d93-dccb-42dc-9c15-193bc75b548a |  | checkpoint | Circuit Fit-Off
button | cd7044b0-4118-555a-8325-10880dc49c7f |  | button | All cables fitted off | Yes, No, N/A
button | 3b375cf5-271f-57a7-b2f5-590563e2fecb |  | button | All fittings in correct location | Yes, No, N/A
checkpoint-status | 2a0d15ee-1dcc-431b-ae19-474d2cf8bba7 |  | checkpoint | Switchboard Fit-Off
text | f8a14d00-7abf-53d4-b4fe-45e1d6ff7d74 |  | textbox | Allocated C/B Number
text | 0a2051ca-dbc4-59ab-b706-f27e1c035d24 |  | textbox | Allocated C/B Size
text | 7a27a9cf-3d3b-5330-bc30-b277d6318ccb |  | textbox | A/N/E Fitted off Date
checkpoint-status | bb658c0b-3415-4e59-945d-290446bf80db |  | checkpoint | 9. Circuit Details - Pass once entered
label | c050c076-b5ea-56db-9792-94d8243a7820 |  | note | Add comments/photos below if any hold ups or unable to complete areas
text | fe1df09f-c637-597a-aca9-3e6b83f837f4 |  | textbox | Circuit ID Number
select | 2b83d5ae-a96b-5e88-9fe6-35411a8c16c4 |  | dropdown | Cable Size | 1.5mm, 2.5mm, 4mm, 6mm, Other (Specify Below)
text | 729e0a57-0867-543c-86af-2ab3452a25b7 |  | textbox | Other (Specify here)
text | 1bd287d6-6e5d-5d8e-a04e-e73257189f1c |  | textbox | Number of Points
checkpoint-status | ce5396f4-8a67-4e5a-9a90-bbba4dbddd5b |  | checkpoint | Circuit Rough-In
button | 04bdc2bd-72bb-516a-bede-b381f45bcb39 |  | button | All Supply cables roughed-in | Yes, No, N/A
button | 0962a5cc-673f-51d1-9748-75632b500b6c |  | button | All cable loops installed | Yes, No, N/A
checkpoint-status | 052f27ce-c627-4586-bd71-d988c1397d55 |  | checkpoint | Circuit Fit-Off
button | c3d19b3e-96dd-5c09-920c-1a8814723aab |  | button | All cables fitted off | Yes, No, N/A
button | 0434d39d-b298-50d2-b2e7-e23217a9bcea |  | button | All fittings in correct location | Yes, No, N/A
checkpoint-status | 77ab4791-bda6-4708-80b0-f196e52a1621 |  | checkpoint | Switchboard Fit-Off
text | 2b9c24f7-a126-5d1f-b382-b53d082f1280 |  | textbox | Allocated C/B Number
text | 9e04a2cf-6dc8-51e2-be8b-2b90ecf8cf05 |  | textbox | Allocated C/B Size
text | 683cef9b-c373-562c-8d85-0784e9287ae7 |  | textbox | A/N/E Fitted off Date
checkpoint-status | 432f3e55-5d2c-4332-9b8c-49d093869d7f |  | checkpoint | 10. Circuit Details - Pass once entered
label | 06e342e5-cdc9-5ab3-8581-bb6f1254ed12 |  | note | Add comments/photos below if any hold ups or unable to complete areas
text | c98bc12a-5647-567f-978c-09035dc095e2 |  | textbox | Circuit ID Number
select | cda2d622-ce71-5023-91b2-7631228ae64e |  | dropdown | Cable Size | 1.5mm, 2.5mm, 4mm, 6mm, Other (Specify Below)
text | 7d0692e2-9998-59c8-bcea-40e4676f8b67 |  | textbox | Other (Specify here)
text | 5c12f238-1056-55f5-bb8c-7c66c7b2ca82 |  | textbox | Number of Points
checkpoint-status | 2c76a0af-a0d0-4d58-ad7a-ef16c2819816 |  | checkpoint | Circuit Rough-In
button | ee8c2130-6a16-560c-94e4-3ebac3b1e669 |  | button | All Supply cables roughed-in | Yes, No, N/A
button | 15dec82d-6b09-59aa-becd-23f0a8256a05 |  | button | All cable loops installed | Yes, No, N/A
checkpoint-status | 433aaae1-ac23-4b26-ab7a-5e5909b6d1d6 |  | checkpoint | Circuit Fit-Off
button | 7949e6a9-667b-5698-b56d-b1ef405350ca |  | button | All cables fitted off | Yes, No, N/A
button | 8c02598c-d052-5316-8c0b-6848cb5cff67 |  | button | All fittings in correct location | Yes, No, N/A
checkpoint-status | f21b881d-fda3-4c08-95a5-dbbc4c2495bb |  | checkpoint | Switchboard Fit-Off
text | 973a74e7-a959-539c-8bd6-5e0f4972528a |  | textbox | Allocated C/B Number
text | 92c7ff2c-7a5a-55ad-a5c4-986c89f66d28 |  | textbox | Allocated C/B Size
text | 9f76c72e-1ff4-5fde-9b7d-c5dec69e1328 |  | textbox | A/N/E Fitted off Date
checkpoint-status | e22d6b47-d8ac-484e-9780-2ded3bb0dfc4 |  | checkpoint | Final Verification (ready for commissioning) - Pass once entered
text | 7b321211-9440-526e-8549-e789ba2c49ae |  | textbox | Name
text | c090bd90-3cb2-5d2c-bfaa-fd890096d811 |  | textbox | License No.
holdpoint | 2c73537c-458c-4876-af0b-9e1d2773cfbb |  | signoff | Click to add Electrician's Sign-Off Signature
checklist-flat | 1d5a2817-2aa6-4fa3-9e92-ee48281586cb |  | checklist | Field Wiring ITP Circuits 21 to 30 |  |  |  |  | Yes | SYS - Field Wiring ITP Circuits 21 to 30 | a283a130-30c5-4fb1-921e-8ed4ba44a784
checkpoint-status | 10f3cacd-7450-4d9a-ba8a-9993803dd825 |  | checkpoint | Details - Pass once entered
text | 7bc3eedc-1ebe-55d4-9a09-f139c64eb79f |  | textbox | Switchboard / Identification No.
text | 026a1a78-4afb-5690-a65a-1a26a69ed859 |  | textbox | Drawing & Rev No. (Photograph below)
checkpoint-status | d25d549c-5971-46de-ae48-531867331ad6 |  | checkpoint | 1. Circuit Details - Pass once entered
label | 47f1ce3f-0510-5e7d-83eb-f15f240a8663 |  | note | Add comments/photos below if any hold ups or unable to complete areas
text | 8db5e574-3cfc-5ea2-9e26-da49b0f78171 |  | textbox | Circuit ID Number
select | 61bff751-7e16-54ae-bb42-1a5404820f87 |  | dropdown | Cable Size | 1.5mm, 2.5mm, 4mm, 6mm, Other (Specify Below)
text | 43be9fb5-9493-5885-875d-a8be6edfac68 |  | textbox | Other (Specify here)
text | b576c30c-505e-54b0-b884-793490a58616 |  | textbox | Number of Points
button | 404fe188-c07d-5f8c-91cd-5eff97dfbe2f |  | button | All cables roughed-in | Yes, No, N/A
button | ab18a17a-7f22-5674-b4eb-170706c7e8f8 |  | button | All cable loops installed | Yes, No, N/A
button | 2d6cc481-547b-5b16-a09a-d85ab899a10f |  | button | All cables fitted off | Yes, No, N/A
button | 70b964d4-f753-53aa-8ac4-2ec23f47ca36 |  | button | All fittings in correct location | Yes, No, N/A
button | 3918d7b7-1cab-57ba-8cf8-18a3ca6c49dc |  | button | Switchboard In-process & Final Inspection Check | Yes, No, N/A
text | e581605a-0ca5-5c65-87b4-ee8be95920cf |  | textbox | Allocated C/B Number
text | a1a72ef5-2c47-5b5e-a8e8-61b0e05f0760 |  | textbox | Allocated C/B Size
text | 16a6c1b7-1844-56ed-bfd8-fcc916352cbb |  | textbox | A/N/E Fitted off Date
checkpoint-status | d2b58bd0-06a6-4def-b3fe-e7f92b69e40a |  | checkpoint | 2. Circuit Details - Pass once entered
label | d5014ece-a801-5f69-bc18-78f10448f36d |  | note | Add comments/photos below if any hold ups or unable to complete areas
text | d22d278e-e36f-583b-9ffb-7e200915c768 |  | textbox | Circuit ID Number
select | d0d25f9d-87be-56dd-ad86-f8f5e818b78e |  | dropdown | Cable Size | 1.5mm, 2.5mm, 4mm, 6mm, Other (Specify Below)
text | 3a06f2d8-b6d2-5fbe-9b56-89c42924344c |  | textbox | Other (Specify here)
text | db7eba44-87ff-5324-a680-9dc849840aff |  | textbox | Number of Points
button | 0701f606-b862-5aa8-9e51-10ccc03dc5f5 |  | button | All cables roughed-in | Yes, No, N/A
button | bfee0dea-aa13-503f-a5b1-0d3f782590b5 |  | button | All cable loops installed | Yes, No, N/A
button | c12a977f-755a-531c-92d3-7a96bac277d4 |  | button | All cables fitted off | Yes, No, N/A
button | 5d5c5646-e692-5c7b-83da-b15c63da4d4c |  | button | All fittings in correct location | Yes, No, N/A
button | 1c96c9dc-d1e1-5d49-84d3-adb1ecb21821 |  | button | Switchboard In-process & Final Inspection Check | Yes, No, N/A
text | 8abcd734-8a02-5134-bf2b-3be3786e754c |  | textbox | Allocated C/B Number
text | 5131caec-04a1-5c2c-b1b0-8a475ade3396 |  | textbox | Allocated C/B Size
text | 487db900-7e48-591e-8fa2-2950c1155ea3 |  | textbox | A/N/E Fitted off Date
checkpoint-status | 06b0640f-9225-4ce3-afa3-ec8dd797ed77 |  | checkpoint | 3. Circuit Details - Pass once entered
label | 0ad1d55d-fce2-51ab-a26a-cdc2d8a9d32b |  | note | Add comments/photos below if any hold ups or unable to complete areas
text | 9c230c47-adb9-5172-a699-f932fe76635f |  | textbox | Circuit ID Number
select | 0d752cee-2035-565d-bba5-c232722f0801 |  | dropdown | Cable Size | 1.5mm, 2.5mm, 4mm, 6mm, Other (Specify Below)
text | 051114ee-e3a5-5d16-8c8e-19d8d25d6cb8 |  | textbox | Other (Specify here)
text | 9a86121b-a652-5f69-9a62-b109556bf728 |  | textbox | Number of Points
button | 9709c498-443b-59bc-82dc-1bc0162b35e3 |  | button | All cables roughed-in | Yes, No, N/A
button | dd65a7a5-82c7-5634-acb2-3d97dcc4a939 |  | button | All cable loops installed | Yes, No, N/A
button | cd88c6f0-7ce9-59a8-a337-960f3c4a1110 |  | button | All cables fitted off | Yes, No, N/A
button | 3a2f4bb0-dd75-5c07-a391-09909578dad1 |  | button | All fittings in correct location | Yes, No, N/A
button | d33a5a6f-6591-5a1b-b028-e86aaf118cc6 |  | button | Switchboard In-process & Final Inspection Check | Yes, No, N/A
text | f5fff3ba-d576-5012-be2d-cb06b93f4150 |  | textbox | Allocated C/B Number
text | 4857bc7e-83a4-5a2c-884c-eb4f835d4bdb |  | textbox | Allocated C/B Size
text | 0d3c9078-46b6-5ee7-a3ab-a176af1d2195 |  | textbox | A/N/E Fitted off Date
checkpoint-status | 5d762033-5d77-4a3a-8a57-b51339b16c50 |  | checkpoint | 4. Circuit Details - Pass once entered
label | ffb83aad-45ef-5e91-81d0-041facace54b |  | note | Add comments/photos below if any hold ups or unable to complete areas
text | b08c146b-f342-53a6-9936-cd0beaf79538 |  | textbox | Circuit ID Number
select | be518151-cd5a-52e1-958c-005ebe3a625c |  | dropdown | Cable Size | 1.5mm, 2.5mm, 4mm, 6mm, Other (Specify Below)
text | ef1e1856-6124-5441-91dc-9edf9bb96944 |  | textbox | Other (Specify here)
text | befaf3d8-648b-5aee-a801-f8163d2bf777 |  | textbox | Number of Points
button | aea19dc7-7507-5602-8c15-5a3f317989dd |  | button | All cables roughed-in | Yes, No, N/A
button | 8ed3deda-86d6-5d0d-98d7-a85864904d35 |  | button | All cable loops installed | Yes, No, N/A
button | 02f70950-e2ac-59dc-9d1b-bf9db0c352ec |  | button | All cables fitted off | Yes, No, N/A
button | 36fdeaa0-e0b8-5302-a20e-0e705ec19790 |  | button | All fittings in correct location | Yes, No, N/A
button | f7a3b53b-5a20-5010-acc7-3951784d1d96 |  | button | Switchboard In-process & Final Inspection Check | Yes, No, N/A
text | 70fba18a-167e-5f21-b05d-8cc52053c42b |  | textbox | Allocated C/B Number
text | 41577c79-d576-5337-bef4-28fc5634caf4 |  | textbox | Allocated C/B Size
text | 22377628-edea-5167-b308-0e7599537baa |  | textbox | A/N/E Fitted off Date
checkpoint-status | 49a3ab85-b0d4-4ed5-91ae-8ee0d12f4cc3 |  | checkpoint | 5. Circuit Details - Pass once entered
label | c029c2df-3dfd-52ae-82c9-fa04f4836ec4 |  | note | Add comments/photos below if any hold ups or unable to complete areas
text | ed113d94-f5ed-574b-8310-b4253e831b92 |  | textbox | Circuit ID Number
select | 5fd40e0d-a70a-5b5f-818b-f4814448da6d |  | dropdown | Cable Size | 1.5mm, 2.5mm, 4mm, 6mm, Other (Specify Below)
text | 34234dec-3ee3-55dd-8e16-7386cd44bc2a |  | textbox | Other (Specify here)
text | 8cc6931c-b1fd-58da-9462-a7c01eec5de7 |  | textbox | Number of Points
button | d1daf80c-2849-55a5-89a4-660cbb8dd951 |  | button | All cables roughed-in | Yes, No, N/A
button | 0da06194-5c68-5ec3-b7eb-498653650af8 |  | button | All cable loops installed | Yes, No, N/A
button | 1b636511-8865-538c-816b-df70c5ab3be0 |  | button | All cables fitted off | Yes, No, N/A
button | 00ae2622-00b1-5f93-8546-d1b70e802105 |  | button | All fittings in correct location | Yes, No, N/A
button | 45ce651d-45d7-5e57-a756-7fd327ba4cb5 |  | button | Switchboard In-process & Final Inspection Check | Yes, No, N/A
text | 26d19a0a-f423-5fab-979b-23fdd9070ebb |  | textbox | Allocated C/B Number
text | f67ddc29-edf6-57fe-8d64-f30f52a72fe1 |  | textbox | Allocated C/B Size
text | 31366245-e6a9-5ac5-9129-8c006d839005 |  | textbox | A/N/E Fitted off Date
checkpoint-status | c981c377-7728-4fc6-b67d-088317aa7a18 |  | checkpoint | 6. Circuit Details - Pass once entered
label | 13d14b65-1a3b-5394-aa41-e4e876a3958a |  | note | Add comments/photos below if any hold ups or unable to complete areas
text | 83e65d49-e239-5dd6-a018-4823ecc6a5a1 |  | textbox | Circuit ID Number
select | ceb4c12c-ab1c-5752-bf81-42618f06fdbc |  | dropdown | Cable Size | 1.5mm, 2.5mm, 4mm, 6mm, Other (Specify Below)
text | 11f2e2ba-5aba-589d-be2d-2c7fcc382359 |  | textbox | Other (Specify here)
text | 74e853fc-57b4-57b9-9d98-7bc833d04a9d |  | textbox | Number of Points
button | 396ca296-dd07-57e2-a026-b844175465fb |  | button | All cables roughed-in | Yes, No, N/A
button | f7be2500-a67d-5740-9e57-f773031a4432 |  | button | All cable loops installed | Yes, No, N/A
button | 53896f56-c1e2-5167-a671-871c6138210b |  | button | All cables fitted off | Yes, No, N/A
button | a2298190-af03-55c0-bab8-0bcff7bf0a3c |  | button | All fittings in correct location | Yes, No, N/A
button | cb6f4e5f-cdde-5c16-97f9-327567f47959 |  | button | Switchboard In-process & Final Inspection Check | Yes, No, N/A
text | 7cb8e60e-cb38-5688-8820-4d87372b5136 |  | textbox | Allocated C/B Number
text | b47dc96f-bbed-57c3-b0c7-4f2c4340a1c1 |  | textbox | Allocated C/B Size
text | 20cb26ae-d0ad-5992-b0b8-3db47ffd3135 |  | textbox | A/N/E Fitted off Date
checkpoint-status | ebe9dc19-3fbd-4928-9165-379c1b8499b6 |  | checkpoint | 7. Circuit Details - Pass once entered
label | 190fbb31-6c11-514a-97e2-a42d24b3d78f |  | note | Add comments/photos below if any hold ups or unable to complete areas
text | f76acc54-eda9-563c-a669-a70f358c10db |  | textbox | Circuit ID Number
select | fa2b4d18-c780-5cfc-a376-91dd0bad0b74 |  | dropdown | Cable Size | 1.5mm, 2.5mm, 4mm, 6mm, Other (Specify Below)
text | efdb8197-c5e7-5386-b602-271289431eb7 |  | textbox | Other (Specify here)
text | 44a46cc6-94f5-54aa-9a58-e6b66ae47eab |  | textbox | Number of Points
button | 633d5f5e-7e92-5c95-8243-429be767eabe |  | button | All cables roughed-in | Yes, No, N/A
button | a5a04605-c5e7-50ba-8dfc-e6b1845218ab |  | button | All cable loops installed | Yes, No, N/A
button | ed64d1a1-aad2-5366-ae2a-80e5ed2824d3 |  | button | All cables fitted off | Yes, No, N/A
button | 23cbc746-0d55-5750-8496-b4333cece303 |  | button | All fittings in correct location | Yes, No, N/A
button | 0c37af9c-f7df-53a4-ae4a-ce07768da4a8 |  | button | Switchboard In-process & Final Inspection Check | Yes, No, N/A
text | 1ccdd634-41f4-5c87-a383-56bb6e9948d9 |  | textbox | Allocated C/B Number
text | 605df075-e257-5c5f-a81f-9e46d61d809e |  | textbox | Allocated C/B Size
text | 7bae24b0-44f9-5616-a082-7a1b5bb772fa |  | textbox | A/N/E Fitted off Date
checkpoint-status | 28b4978f-2171-46db-89e5-00309648fb74 |  | checkpoint | 8. Circuit Details - Pass once entered
label | 53b4b5a7-d9d0-557d-b6e8-1ff40b6a4784 |  | note | Add comments/photos below if any hold ups or unable to complete areas
text | 0853c52d-4479-5f6c-b827-2afe2cf59bc4 |  | textbox | Circuit ID Number
select | 4ed48d43-b3b2-5d3b-874e-9a01b59a9bf9 |  | dropdown | Cable Size | 1.5mm, 2.5mm, 4mm, 6mm, Other (Specify Below)
text | fdcf811b-f8ce-5d98-8049-3af1acf54833 |  | textbox | Other (Specify here)
text | 5aad840c-0f0f-50ca-839f-71d30ac20c7f |  | textbox | Number of Points
button | d5f23d40-1974-5b40-b4df-9182b9385b20 |  | button | All cables roughed-in | Yes, No, N/A
button | 2f666a28-45a5-5853-89df-b51ebb36f86a |  | button | All cable loops installed | Yes, No, N/A
button | 1697c681-3379-567b-a4b8-1f875ac6bb8e |  | button | All cables fitted off | Yes, No, N/A
button | 6edb5100-c274-56b6-9095-29094a515ca2 |  | button | All fittings in correct location | Yes, No, N/A
button | 815bdc7f-c9ea-5d24-a4f5-10fb5e9e8efe |  | button | Switchboard In-process & Final Inspection Check | Yes, No, N/A
text | 8ecb77e3-2858-5853-bcae-6444ac010597 |  | textbox | Allocated C/B Number
text | d4ea60f3-af9a-562a-ac14-83370054b083 |  | textbox | Allocated C/B Size
text | b93a4e28-5bce-57cc-9661-d6f9267e7347 |  | textbox | A/N/E Fitted off Date
checkpoint-status | 96cfed3d-c31b-4be9-8d76-b1abe1ae5810 |  | checkpoint | 9. Circuit Details - Pass once entered
label | 92ed0cfd-043c-5464-85b8-b3298e712568 |  | note | Add comments/photos below if any hold ups or unable to complete areas
text | 3b6ae98f-b0ef-5ea4-a780-f1277c0acebb |  | textbox | Circuit ID Number
select | 81786917-3645-5e53-8bba-446a1ef487b5 |  | dropdown | Cable Size | 1.5mm, 2.5mm, 4mm, 6mm, Other (Specify Below)
text | 58681fb7-47d7-5210-9545-b610dd586ca8 |  | textbox | Other (Specify here)
text | 1403cb7c-fe4e-5b31-a533-1aa0bbeffffe |  | textbox | Number of Points
button | aac1106f-7712-5bd4-a704-12bee2f9832f |  | button | All cables roughed-in | Yes, No, N/A
button | b5e23aa5-b7eb-5bad-9ea9-2dbdd918cbe0 |  | button | All cable loops installed | Yes, No, N/A
button | b113f2b1-b439-558f-bd95-d34051881c98 |  | button | All cables fitted off | Yes, No, N/A
button | 5a0daee8-c477-5321-acf7-950e956deb2e |  | button | All fittings in correct location | Yes, No, N/A
button | 16a60167-44ed-5886-b845-8b4d35204802 |  | button | Switchboard In-process & Final Inspection Check | Yes, No, N/A
text | 1e98fbb0-c790-5e88-9509-a71518f8f8d2 |  | textbox | Allocated C/B Number
text | f919b604-6b85-531f-8a72-a7c916067dd6 |  | textbox | Allocated C/B Size
text | 8f450754-0dc7-52ff-9e64-51e2bc134f51 |  | textbox | A/N/E Fitted off Date
checkpoint-status | b34282ff-3068-4079-9cc6-bae5f2c769a4 |  | checkpoint | 10. Circuit Details - Pass once entered
label | c9068858-ba62-5c1b-b605-9dd43faeff8f |  | note | Add comments/photos below if any hold ups or unable to complete areas
text | 87174553-0e89-5bc8-96c2-e233f0f6234a |  | textbox | Circuit ID Number
select | 21199e47-bc8f-5761-bddc-d01030f0e39e |  | dropdown | Cable Size | 1.5mm, 2.5mm, 4mm, 6mm, Other (Specify Below)
text | c12bb09a-6370-5803-b34d-2e94ce2b8083 |  | textbox | Other (Specify here)
text | 5b1ee397-564c-5f00-9037-b60653253db9 |  | textbox | Number of Points
button | a19e1e52-47f7-502f-9b7b-42f644c4ca34 |  | button | All cables roughed-in | Yes, No, N/A
button | e48e3704-33a9-50a9-8ca1-02a9890c2f39 |  | button | All cable loops installed | Yes, No, N/A
button | 9b12247e-213b-5c5b-959b-2c8acda52ef1 |  | button | All cables fitted off | Yes, No, N/A
button | ed601c44-7500-5fe2-909c-7a9768c5d389 |  | button | All fittings in correct location | Yes, No, N/A
button | 1162cdcc-753e-56e2-b246-8f7fb992a9dd |  | button | Switchboard In-process & Final Inspection Check | Yes, No, N/A
text | 8613eec1-6e29-5e0a-80dc-c91c710cd7c5 |  | textbox | Allocated C/B Number
text | ec3519fa-b9be-5b21-8c87-b15eb7566c7d |  | textbox | Allocated C/B Size
text | 177f4a97-e503-50ad-abac-469c66150d77 |  | textbox | A/N/E Fitted off Date
checkpoint-status | a563a8cb-9184-4887-86f5-553c78ca694a |  | checkpoint | Final Verification (ready for commissioning) - Pass once entered
text | 2251172c-70d1-5be3-beb2-65306f4b1f2e |  | textbox | Name
text | d44ba044-c208-5786-91a0-5e9971fde413 |  | textbox | License No.
holdpoint | 584296d4-e674-450d-ba20-c44f55071e2d |  | signoff | Click to add Electrician's Sign-Off Signature
checklist-flat | 766468cb-e2a1-4e92-831d-477788f69faa |  | checklist | Switchboard Testing & Commission ITP Circuits 1 to 10 Mains |  |  |  |  | Yes | 17.2 Switchboard Testing & Commission ITP Circuits 1 to 10 Mains | ad6d9721-3bee-4ee1-af82-8e82dfc4666e
checkpoint-status | 638c1d6b-01ea-4964-9257-241610712afd |  | checkpoint | Details - Pass once entered
text | 6cf64b62-2933-5159-b881-d2b01898eb3e |  | textbox | Switchboard / Identification No.
text | 82ee292e-c1d7-5d8d-bdfe-c6af73a604bf |  | textbox | Drawing & Rev No. (Photograph below)
text | 1ca917ca-6949-5cbb-8fd2-b4a37428b81d |  | textbox | Tester Type, Serial Number, Calibration Date Or Photograph below.
checkpoint-status | e975d4e2-a370-4f31-918f-0987b9ba0fd8 |  | checkpoint | 1. Switchboard Testing & Commissioning - Pass once entered
text | dbd846cd-61f6-5073-b075-e907d9065c62 |  | textbox | C/B No.
text | 81133ff2-c99a-5975-8590-8eb3d65e6af1 |  | textbox | Circuit No.
text | 5732bb42-1897-5f25-ac04-f974088c72df |  | textbox | Destination
button | 712cfc07-bf57-5f5a-9a11-0046f6b6ecbd |  | button | Visual Check completed | Yes, No, N/A
button | 16485266-e85a-5993-bb8c-0ed848b4c011 |  | button | Earth Continuity Test (Ohms) | <0.5Ohms, Other (Please specify)
text | 2a58dc9c-9f90-5b86-b8d2-3e7bbf8ffe67 |  | textbox | Other (Specify here)
button | 112f03f9-88de-5e11-b1e0-a861060b9f3a |  | button | Insul Resis - Phase to Phase (Ohms) | >1MOhms, N/A, Other (Please specify)
text | 17950acc-70a5-5b0b-97e3-766093ca38e1 |  | textbox | Other (Specify here)
button | c8d77f30-a637-577c-94d8-4b778c22b22a |  | button | Insul Resis - Phase to Neutral where required (Ohms) | >1MOhms, N/A, Other (Please specify)
text | 149ea341-2505-520a-b84e-8a9dd347b9ad |  | textbox | Other (Specify here)
button | 7a559617-990d-584e-94e5-eb951b331ef6 |  | button | Insul Resis - Neutral to Earth (Ohms) | >1MOhms, N/A, Other (Please specify)
text | 26732b30-5432-5236-b262-3d944d3de400 |  | textbox | Other (Specify here)
button | e6bd9c04-dd3b-5a17-b112-2babc26bd0af |  | button | Insul Resis - Phase to Earth (Ohms) | >1MOhms, N/A, Other (Please specify)
text | 46aa9ec4-1197-5ce3-a289-f9593726e6bb |  | textbox | Other (Specify here)
button | 88ef3eab-ebac-535d-a54b-2fbb0ed63eab |  | button | Operations & Polarity test | Pass, Fail
button | de7ad2a0-5362-5b91-b4da-046822f46a68 |  | button | Loop impedance tested where applicable | Pass, Fail, N/A
text | 88e7a5cf-f5da-5de4-9327-748b7f934d0a |  | textbox | Test result (Ohms)
select | ffd5fdda-079c-5dc2-8cc3-7c5115d0edfb |  | dropdown | C/B Size | 6 amps, 10 amps, 16 amps, 20 amps, 25 amps, 32 amps, 40 amps, 50 amps, 63 amps, 80 amps, 100 amps, 125 amps, 150 amps, 160 amps, 200 amps, 250 amps, 315 amps, 400 amps, 500 amps, 630 amps, 800 amps, 1000 amps, 1600 amps, 2000 amps, 2500 amps, 3000 amps, 3200 amps, Other (Please specify)
text | 70d40d21-ffaa-59e1-852a-2d790e918efe |  | textbox | Other (Specify here)
select | bd81bad7-0127-54f3-9032-5a6d31499d5b |  | dropdown | C/B Type | B, C, D, Other (Please specify)
text | 673ddc9f-9531-58d8-b1b4-614a7b792509 |  | textbox | Other (Specify here)
button | c8836074-4e26-5126-b98a-cb8068adf83e |  | button | Safe to energise - CAN ONLY BE PASSED ONCE ABOVE IS COMPLETED | Pass, Fail
label | 5102d3dc-5228-5980-a9af-f0bcc3149fd3 |  | note | If not safe leave blank and follow isolation procedure
checkpoint-status | 177b9628-a0c3-49c1-b2d1-b71cdb79705d |  | checkpoint | RCD Test where applicable
checkpoint-status | 0e97d36f-e64a-4e52-abf0-04a7b8dba045 |  | checkpoint | Fault Loop Impedance Test Under Live Conditions.
text | c8c8b277-551f-5ae9-b09e-8b14ac84e528 |  | textbox | Red Phase-Result Below:
text | 904eafa8-3a7e-52c5-a98c-72c4b603a284 |  | textbox | White Phase-Result Below:
text | 6896edb9-7766-5c47-a4b2-8182c19df574 |  | textbox | Blue Phase-Result Below:
checkpoint-status | 13b6d5b9-0bdc-4f1f-9509-a8c37291144b |  | checkpoint | Prospective Fault Current Test Under Live Conditions.
text | 4fc098c1-a39e-5605-9ea9-4ba235a78ba5 |  | textbox | Red Phase-Result Below:
text | 3ddb552d-4a77-5119-9f59-b37db41bd67d |  | textbox | White Phase-Result Below:
text | f09de08e-69d0-524e-ad0e-deae7f84cc5f |  | textbox | Blue Phase-Result Below:
checkpoint-status | bf283882-7c89-4495-a472-0e23a44da30b |  | checkpoint | 2. Switchboard Testing & Commissioning - Pass once entered
text | 0b456ba4-aff7-5cbe-aced-d2d26fec4207 |  | textbox | C/B No.
text | a898a74a-0187-5d5f-8be4-929fa07d70aa |  | textbox | Circuit No.
text | 14e5c3de-e7c8-5019-ad62-e2ecf67e908a |  | textbox | Destination
button | 9dbf8a99-979f-59b3-abea-97912b420c04 |  | button | Visual Check completed | Yes, No, N/A
button | b0bb2389-eeac-55eb-9b70-699a5c614d78 |  | button | Earth Continuity Test (Ohms) | <0.5Ohms, Other (Please specify)
text | b3782972-a523-528c-aa06-3b494d5dcbc8 |  | textbox | Other (Specify here)
button | b7100c30-7265-5570-b7aa-825ebc3014b8 |  | button | Insul Resis - Phase to Phase (Ohms) | >1MOhms, N/A, Other (Please specify)
text | 94e4180e-1667-5717-825a-1e1924dba341 |  | textbox | Other (Specify here)
button | d6f4b6c3-f2c8-5013-8914-af97fee8a80a |  | button | Insul Resis - Phase to Neutral where required (Ohms) | >1MOhms, N/A, Other (Please specify)
text | ec4351ce-1c8d-5587-8495-2efe121834e8 |  | textbox | Other (Specify here)
button | 8f8a1b9f-5de2-5505-b520-74cb4f15e80b |  | button | Insul Resis - Neutral to Earth (Ohms) | >1MOhms, N/A, Other (Please specify)
text | efd95b99-cbc8-528c-a815-2b74529d1db4 |  | textbox | Other (Specify here)
button | 4f33a79b-d094-5f93-adde-c238054a8c4c |  | button | Insul Resis - Phase to Earth (Ohms) | >1MOhms, N/A, Other (Please specify)
text | 629cff5b-dcbe-50cf-ad4e-0cfcd3d5356f |  | textbox | Other (Specify here)
button | 02861abf-ccb6-50cb-b86f-d6f78270af24 |  | button | Operations & Polarity test | Pass, Fail
button | fd39aa4f-4c1a-5c8f-812b-420b1c15d2ae |  | button | Loop impedance tested where applicable | Pass, Fail, N/A
text | 9d2c4d5a-cc11-51cb-a01b-3a689c3122a9 |  | textbox | Test result (Ohms)
select | c9120758-6d43-5c43-a829-744df8c8880b |  | dropdown | C/B Size | 6 amps, 10 amps, 16 amps, 20 amps, 25 amps, 32 amps, 40 amps, 50 amps, 63 amps, 80 amps, 100 amps, 125 amps, 150 amps, 160 amps, 200 amps, 250 amps, 315 amps, 400 amps, 500 amps, 630 amps, 800 amps, 1000 amps, 1600 amps, 2000 amps, 2500 amps, 3000 amps, 3200 amps, Other (Please specify)
text | 83629b52-3b44-55f2-a733-a984ac963e69 |  | textbox | Other (Specify here)
select | 1c54f6c4-ccae-5b91-881f-79f84b52137b |  | dropdown | C/B Type | B, C, D, Other (Please specify)
text | a26aaa5a-1f37-5214-825d-090776eb315a |  | textbox | Other (Specify here)
button | de7a27c9-98cf-5df5-9083-c7ee07c4d40b |  | button | Safe to energise - CAN ONLY BE PASSED ONCE ABOVE IS COMPLETED | Pass, Fail
label | a8085e60-a1a9-585f-9568-93ec2b0bc31b |  | note | If not safe leave blank and follow isolation procedure
checkpoint-status | 61d22ee2-56fa-4d27-b01a-5a901123e6e5 |  | checkpoint | RCD Test where applicable
checkpoint-status | 4da0cb21-607d-499f-8af8-b9286e6b3857 |  | checkpoint | Fault Loop Impedance Test Under Live Conditions.
text | 9e915967-1e6d-529f-817c-d2c969fb1c0e |  | textbox | Red Phase-Result Below:
text | 69f66d86-6a2b-56d2-b653-b1a4804bf2a3 |  | textbox | White Phase-Result Below:
text | d5190fd2-11d0-5bbe-a512-ac78ca1a3ed3 |  | textbox | Blue Phase-Result Below:
checkpoint-status | 68da4fbf-d9e1-4074-9e48-85f93b893f0d |  | checkpoint | Prospective Fault Current Test Under Live Conditions.
text | 3ceb1c0e-b2e5-5790-90ac-b8561ea8614a |  | textbox | Red Phase-Result Below:
text | 5b4de8fd-fec4-582f-bb93-3e7321045e66 |  | textbox | White Phase-Result Below:
text | a2e28d94-9f5d-5e04-a578-7aad5e419b90 |  | textbox | Blue Phase-Result Below:
checkpoint-status | 6b5d9ce4-0d52-4322-906f-ce5dc333b9ca |  | checkpoint | 3. Switchboard Testing & Commissioning - Pass once entered
text | cca8716c-a255-59cb-b6cb-5e8adb196ac3 |  | textbox | C/B No.
text | e3faacf3-c418-5216-bc2d-6662196ddeba |  | textbox | Circuit No.
text | e17fff98-60ef-599a-b669-80648484796a |  | textbox | Destination
button | ce7e89c4-7414-54ec-8f7a-08e06a63e03e |  | button | Visual Check completed | Yes, No, N/A
button | e4da8131-e90e-5ba7-874d-f5bc5b9e5686 |  | button | Earth Continuity Test (Ohms) | <0.5Ohms, Other (Please specify)
text | 7ea4e864-1a03-5b9b-8446-b33bbbed5598 |  | textbox | Other (Specify here)
button | f2082edb-435a-52d5-89bc-a81a815ea727 |  | button | Insul Resis - Phase to Phase (Ohms) | >1MOhms, N/A, Other (Please specify)
text | 26e8a671-1d81-54dd-a87f-15a277752eae |  | textbox | Other (Specify here)
button | e1789ea0-c5c7-5ab7-9768-c53710bd8740 |  | button | Insul Resis - Phase to Neutral where required (Ohms) | >1MOhms, N/A, Other (Please specify)
text | 6268c596-ec4a-58d6-b32b-b5e7d723e7cf |  | textbox | Other (Specify here)
button | 75c055bf-f0d3-5dc6-b454-ff0a5c4ea95b |  | button | Insul Resis - Neutral to Earth (Ohms) | >1MOhms, N/A, Other (Please specify)
text | 9a706a47-52f7-5f3b-b64c-abe42451bc4b |  | textbox | Other (Specify here)
button | f9a3a542-041a-5164-a64a-024cd3e9d1ef |  | button | Insul Resis - Phase to Earth (Ohms) | >1MOhms, N/A, Other (Please specify)
text | c0e3d14c-8cb3-5f3b-b8ef-1829349292f8 |  | textbox | Other (Specify here)
button | 388650bc-f4a8-55e9-8582-7ea8cdd1333f |  | button | Operations & Polarity test | Pass, Fail
button | 5d44268e-dd0f-59bb-9204-4b9197b62c82 |  | button | Loop impedance tested where applicable | Pass, Fail, N/A
text | 7c77997f-c258-5eef-a308-f7d6635522ed |  | textbox | Test result (Ohms)
select | afd06333-cd05-54be-9902-7b2443d71cf9 |  | dropdown | C/B Size | 6 amps, 10 amps, 16 amps, 20 amps, 25 amps, 32 amps, 40 amps, 50 amps, 63 amps, 80 amps, 100 amps, 125 amps, 150 amps, 160 amps, 200 amps, 250 amps, 315 amps, 400 amps, 500 amps, 630 amps, 800 amps, 1000 amps, 1600 amps, 2000 amps, 2500 amps, 3000 amps, 3200 amps, Other (Please specify)
text | 550dd8f2-5864-55ba-905e-f30443b8eae8 |  | textbox | Other (Specify here)
select | 7e4a7b79-fb2a-5eb3-895c-6c9b2bd90d3d |  | dropdown | C/B Type | B, C, D, Other (Please specify)
text | b33ca457-6f9c-552b-a707-f938fc82771b |  | textbox | Other (Specify here)
button | 145c4e0a-a910-5c65-b679-4fde303fcda8 |  | button | Safe to energise - CAN ONLY BE PASSED ONCE ABOVE IS COMPLETED | Pass, Fail
label | 0d95543a-90f4-54a9-afa9-314dff4ac713 |  | note | If not safe leave blank and follow isolation procedure
checkpoint-status | 4876c7c1-7033-4bab-a23a-51d40829059b |  | checkpoint | RCD Test where applicable
checkpoint-status | e77796e0-8e59-43fd-a305-14433124954b |  | checkpoint | Fault Loop Impedance Test Under Live Conditions.
text | 2899b5c4-eb57-5dea-8b19-7be3bf7e882a |  | textbox | Red Phase-Result Below:
text | e84c1d2e-0653-590b-b513-48e9efafca64 |  | textbox | White Phase-Result Below:
text | a6c2e651-9a9d-515c-accc-971f11948bd4 |  | textbox | Blue Phase-Result Below:
checkpoint-status | c0b8760a-e9c0-42f6-9886-7ce4f1c7fb70 |  | checkpoint | Prospective Fault Current Test Under Live Conditions.
text | 43a80f45-223c-59c7-9a0d-92a0cb3d89e1 |  | textbox | Red Phase-Result Below:
text | d236cda3-214a-5047-8afc-c659687e0324 |  | textbox | White Phase-Result Below:
text | 7ffa870d-cad3-5c36-beaf-4a63741a6971 |  | textbox | Blue Phase-Result Below:
checkpoint-status | 7c663311-82e0-40fb-bd34-6dd313a2b77d |  | checkpoint | 4. Switchboard Testing & Commissioning - Pass once entered
text | 67fb70c6-5824-5b1f-90d8-9bb7d0b7c3f1 |  | textbox | C/B No.
text | f2e0ddb2-6102-53d0-916a-561d4dba4f30 |  | textbox | Circuit No.
text | 61d15474-13a6-5e28-8da7-97cd6c5fcc03 |  | textbox | Destination
button | 302197c8-7c12-5440-9f9a-539aefb2d3f8 |  | button | Visual Check completed | Yes, No, N/A
button | b1f60ac7-e678-532d-82f9-cec5203d774f |  | button | Earth Continuity Test (Ohms) | <0.5Ohms, Other (Please specify)
text | 44a9efe6-cea8-5cdb-824f-9d1283e1cedd |  | textbox | Other (Specify here)
button | 19d34c18-11ee-5262-b8a3-195d8a1b6f5d |  | button | Insul Resis - Phase to Phase (Ohms) | >1MOhms, N/A, Other (Please specify)
text | 93d686f1-6e9e-5336-ac99-64e630648d83 |  | textbox | Other (Specify here)
button | 68cdcd61-585a-5e99-a0be-888d9db9cf9a |  | button | Insul Resis - Phase to Neutral where required (Ohms) | >1MOhms, N/A, Other (Please specify)
text | db617516-feb8-5fdc-a573-ff33130c0726 |  | textbox | Other (Specify here)
button | 1ec4e537-20d1-51ca-b7df-56b128d7459b |  | button | Insul Resis - Neutral to Earth (Ohms) | >1MOhms, N/A, Other (Please specify)
text | 375d203f-84f7-58f2-a137-c16030dafba8 |  | textbox | Other (Specify here)
button | d372c827-a076-5bdf-a7cd-110ebd7122d5 |  | button | Insul Resis - Phase to Earth (Ohms) | >1MOhms, N/A, Other (Please specify)
text | f89cb99f-a86e-54a7-8890-50d033071963 |  | textbox | Other (Specify here)
button | 29764308-afcf-5549-9c88-4c8e5ab9e8e4 |  | button | Operations & Polarity test | Pass, Fail
button | 58eba929-bddc-5515-80b9-8f64edf439cd |  | button | Loop impedance tested where applicable | Pass, Fail, N/A
text | bc8e5582-06e9-514d-a42e-c2e3a6ee746e |  | textbox | Test result (Ohms)
select | 7e556e54-5ad2-5fa7-811a-935223cebbdd |  | dropdown | C/B Size | 6 amps, 10 amps, 16 amps, 20 amps, 25 amps, 32 amps, 40 amps, 50 amps, 63 amps, 80 amps, 100 amps, 125 amps, 150 amps, 160 amps, 200 amps, 250 amps, 315 amps, 400 amps, 500 amps, 630 amps, 800 amps, 1000 amps, 1600 amps, 2000 amps, 2500 amps, 3000 amps, 3200 amps, Other (Please specify)
text | ebed7b36-39ac-56fa-b315-5c4e9c4fb0d9 |  | textbox | Other (Specify here)
select | dd4bca08-4d06-5050-a23d-ded74ac997a6 |  | dropdown | C/B Type | B, C, D, Other (Please specify)
text | e15f7a54-62df-54a2-b1a6-6682745b2d7b |  | textbox | Other (Specify here)
button | f80bb2be-0b33-536c-964b-45f2c5ef7dd2 |  | button | Safe to energise - CAN ONLY BE PASSED ONCE ABOVE IS COMPLETED | Pass, Fail
label | 44fe9561-ed25-5dc1-94b7-76c1b5e364e5 |  | note | If not safe leave blank and follow isolation procedure
checkpoint-status | 6e078e94-b038-4f5b-ba82-24a0527bd215 |  | checkpoint | RCD Test where applicable
checkpoint-status | d5ec1123-a84b-4ba0-8d25-170b4aeece2c |  | checkpoint | Fault Loop Impedance Test Under Live Conditions.
text | a3fac50d-20e5-58e3-bf26-0ab35b5af71a |  | textbox | Red Phase-Result Below:
text | 4b872d77-9322-58d3-ba89-03b1a1f3f8b5 |  | textbox | White Phase-Result Below:
text | 394914ec-e48f-5e6a-807a-3367ec1d14c1 |  | textbox | Blue Phase-Result Below:
checkpoint-status | 353fbcdd-f420-4bc1-ac9c-332592b6bad4 |  | checkpoint | Prospective Fault Current Test Under Live Conditions.
text | f684e8da-adaa-5454-8a3e-43b420a29633 |  | textbox | Red Phase-Result Below:
text | c6899a6e-c954-5cfd-bd19-8cf272587451 |  | textbox | White Phase-Result Below:
text | a664e4e9-ed13-5fde-8210-27e7bb4e7d19 |  | textbox | Blue Phase-Result Below:
checkpoint-status | ffb46d11-64b1-4b9f-8b3c-b4d1a4c0daaf |  | checkpoint | 5. Switchboard Testing & Commissioning - Pass once entered
text | 9f50b796-42bc-53cf-b44d-d6e934d9e185 |  | textbox | C/B No.
text | a471fde6-10af-50bb-929d-129da2f283e0 |  | textbox | Circuit No.
text | 8294ee5b-41b3-59dc-a0f2-f55974876fa7 |  | textbox | Destination
button | ce827cea-089a-5580-8d03-9982889f0c69 |  | button | Visual Check completed | Yes, No, N/A
button | d6f0dada-7859-51da-a174-b6bb2e125356 |  | button | Earth Continuity Test (Ohms) | <0.5Ohms, Other (Please specify)
text | 456daf67-3e0b-59c7-a79e-d2f00872df0c |  | textbox | Other (Specify here)
button | 09dbf301-ea4a-5294-b0b1-8172d30cb361 |  | button | Insul Resis - Phase to Phase (Ohms) | >1MOhms, N/A, Other (Please specify)
text | 2c71a269-3ac2-5c4c-87a7-6faf0f73b396 |  | textbox | Other (Specify here)
button | d04a7274-8491-52bc-8570-15364f5662e5 |  | button | Insul Resis - Phase to Neutral where required (Ohms) | >1MOhms, N/A, Other (Please specify)
text | 3404b720-1cc4-5511-ad4d-7e62c2895dc9 |  | textbox | Other (Specify here)
button | e99b1b68-b1d2-57bc-a594-45f1a0c4341c |  | button | Insul Resis - Neutral to Earth (Ohms) | >1MOhms, N/A, Other (Please specify)
text | 0ef74434-32b1-51a2-b910-5b4bf71d2239 |  | textbox | Other (Specify here)
button | 10ce798e-95dd-5c68-a337-3ea49dee3112 |  | button | Insul Resis - Phase to Earth (Ohms) | >1MOhms, N/A, Other (Please specify)
text | b0796ce9-e425-5123-ac42-8d3581fbb76b |  | textbox | Other (Specify here)
button | 135e1713-e180-5952-b55d-b7a3418265b7 |  | button | Operations & Polarity test | Pass, Fail
button | 0d70eae2-c513-5490-b7b5-079ef257cc96 |  | button | Loop impedance tested where applicable | Pass, Fail, N/A
text | c5a872dc-ea0b-5417-a249-0f09415b9f09 |  | textbox | Test result (Ohms)
select | 8405d77c-3696-5f1c-a393-3968be0614c8 |  | dropdown | C/B Size | 6 amps, 10 amps, 16 amps, 20 amps, 25 amps, 32 amps, 40 amps, 50 amps, 63 amps, 80 amps, 100 amps, 125 amps, 150 amps, 160 amps, 200 amps, 250 amps, 315 amps, 400 amps, 500 amps, 630 amps, 800 amps, 1000 amps, 1600 amps, 2000 amps, 2500 amps, 3000 amps, 3200 amps, Other (Please specify)
text | 3507ca6f-ffd1-556f-a65b-e3ade9c69c50 |  | textbox | Other (Specify here)
select | 282d4a17-d3db-5446-9ad4-c7bb2fbee1f8 |  | dropdown | C/B Type | B, C, D, Other (Please specify)
text | db1ce0cf-eb9d-5d1e-a300-150e4298ac3c |  | textbox | Other (Specify here)
button | c99a1c1f-c8a0-5ed1-b974-af145afdc9b3 |  | button | Safe to energise - CAN ONLY BE PASSED ONCE ABOVE IS COMPLETED | Pass, Fail
label | b40e054a-984e-58f8-98ab-447763ac0d04 |  | note | If not safe leave blank and follow isolation procedure
checkpoint-status | 73cc73a6-d66e-4f16-a923-bce3198175e4 |  | checkpoint | RCD Test where applicable
checkpoint-status | ba5e214b-41c4-4421-8559-9593228ed119 |  | checkpoint | Fault Loop Impedance Test Under Live Conditions.
text | 5c2aa584-640c-5dc2-9339-69ca44863fcb |  | textbox | Red Phase-Result Below:
text | 76a75616-9ed7-5eb4-af65-7785efd77d9d |  | textbox | White Phase-Result Below:
text | b44896e5-520f-5632-8ecc-1ce68a3a63cb |  | textbox | Blue Phase-Result Below:
checkpoint-status | 709f4628-a699-47da-803a-e8d74a2c4ca5 |  | checkpoint | Prospective Fault Current Test Under Live Conditions.
text | f63f1b21-2268-5db8-a839-f9d3663746bf |  | textbox | Red Phase-Result Below:
text | c837dcce-45e7-5d5e-b422-9131d80dc831 |  | textbox | White Phase-Result Below:
text | 23ed67c4-6c9c-5bcf-922d-cae16c77e2a0 |  | textbox | Blue Phase-Result Below:
checkpoint-status | 0bd451b5-600b-4886-a6a7-f0cd4437f714 |  | checkpoint | 6. Switchboard Testing & Commissioning - Pass once entered
text | 9b46775a-55bc-5af7-a2ec-19649f2494a5 |  | textbox | C/B No.
text | eb0aba53-e4bc-5f6b-a632-a27948f09b9c |  | textbox | Circuit No.
text | bcb8d258-5a62-5249-89eb-b20fa68f347a |  | textbox | Destination
button | f9f3bdd9-54a9-528e-91a0-b13759cabf0f |  | button | Visual Check completed | Yes, No, N/A
button | b772dc90-5304-5a75-ab1f-8a49b9825d62 |  | button | Earth Continuity Test (Ohms) | <0.5Ohms, Other (Please specify)
text | df63a976-6297-51a1-995d-b73bf21d59f0 |  | textbox | Other (Specify here)
button | 6307127c-2c19-5ccc-a6d2-436d5fc8d391 |  | button | Insul Resis - Phase to Phase (Ohms) | >1MOhms, N/A, Other (Please specify)
text | 66a53e65-e015-5cb9-b625-572565370b88 |  | textbox | Other (Specify here)
button | 57204f8d-f8f3-5519-b981-c5a1653ab978 |  | button | Insul Resis - Phase to Neutral where required (Ohms) | >1MOhms, N/A, Other (Please specify)
text | 6473e6f9-6f05-5966-989a-8b012ffd8acc |  | textbox | Other (Specify here)
button | 3687c2be-3593-5127-89b2-df7459a18de9 |  | button | Insul Resis - Neutral to Earth (Ohms) | >1MOhms, N/A, Other (Please specify)
text | 20d40b1d-7633-570e-8cec-ecb75ca97119 |  | textbox | Other (Specify here)
button | bc9f5afe-0515-532b-920a-0ae927d43712 |  | button | Insul Resis - Phase to Earth (Ohms) | >1MOhms, N/A, Other (Please specify)
text | d879297e-c439-5990-9292-5622e0fb5053 |  | textbox | Other (Specify here)
button | a63f8744-4ed2-513a-80f8-266516652f4e |  | button | Operations & Polarity test | Pass, Fail
button | 4d5b04e8-7f92-5faa-bd40-fb83c58ce4e4 |  | button | Loop impedance tested where applicable | Pass, Fail, N/A
text | ea4261c1-f8bf-5c68-80be-ee4705de38f2 |  | textbox | Test result (Ohms)
select | a1daa093-7d1b-56cc-b598-5655e8773713 |  | dropdown | C/B Size | 6 amps, 10 amps, 16 amps, 20 amps, 25 amps, 32 amps, 40 amps, 50 amps, 63 amps, 80 amps, 100 amps, 125 amps, 150 amps, 160 amps, 200 amps, 250 amps, 315 amps, 400 amps, 500 amps, 630 amps, 800 amps, 1000 amps, 1600 amps, 2000 amps, 2500 amps, 3000 amps, 3200 amps, Other (Please specify)
text | 149b722d-d4a6-5fbb-b7c8-6192d0ce6abf |  | textbox | Other (Specify here)
select | d9f3440d-5ad7-5b4d-b0ae-137877d1da85 |  | dropdown | C/B Type | B, C, D, Other (Please specify)
text | 7213722f-8a78-5100-9189-900663fe932d |  | textbox | Other (Specify here)
button | a81ba217-136d-5dc7-bf09-9024ca78539a |  | button | Safe to energise - CAN ONLY BE PASSED ONCE ABOVE IS COMPLETED | Pass, Fail
label | bc67de67-d1ee-5cc1-8e8b-ee78ffd1e77c |  | note | If not safe leave blank and follow isolation procedure
checkpoint-status | bf4dd701-9736-472d-9763-6dcbf68a3ec1 |  | checkpoint | RCD Test where applicable
checkpoint-status | 891f4ff1-ab6c-484d-be08-a7cec3a6a001 |  | checkpoint | Fault Loop Impedance Test Under Live Conditions.
text | 900656f4-5594-5010-9def-f1caef447d6e |  | textbox | Red Phase-Result Below:
text | ae41d392-977f-5463-a183-e3fd2f9637b4 |  | textbox | White Phase-Result Below:
text | 25dcb75d-42dd-5ae4-82e7-f0b767f8e1bf |  | textbox | Blue Phase-Result Below:
checkpoint-status | 846b3169-3c85-4d27-a624-38f151045ff9 |  | checkpoint | Prospective Fault Current Test Under Live Conditions.
text | d0d09066-405f-52fd-9751-c376f285ef40 |  | textbox | Red Phase-Result Below:
text | e16efc52-bef2-515e-af0c-3975d8cf2488 |  | textbox | White Phase-Result Below:
text | 81122ba1-c130-51a2-9ed5-d8ebec8ad779 |  | textbox | Blue Phase-Result Below:
checkpoint-status | d5b31e5e-b8fd-41c9-a2f8-9ac066d04aa8 |  | checkpoint | 7. Switchboard Testing & Commissioning - Pass once entered
text | 48ff51e0-89e4-56e9-ae4b-e5d350bbf03f |  | textbox | C/B No.
text | a2e40ebf-f2d9-539c-8c67-c39cd8ae41d3 |  | textbox | Circuit No.
text | 7fc61698-7950-5c28-b4c0-987bc1212f74 |  | textbox | Destination
button | 46b0fc44-422c-5aad-b032-b1a751e130cc |  | button | Visual Check completed | Yes, No, N/A
button | 2030dfb3-b767-5105-a1dc-9b38a0599276 |  | button | Earth Continuity Test (Ohms) | <0.5Ohms, Other (Please specify)
text | 44a3d0aa-4109-577f-a83a-d88a04516c36 |  | textbox | Other (Specify here)
button | b2f2d901-a67b-5f51-b9f7-c94e09709289 |  | button | Insul Resis - Phase to Phase (Ohms) | >1MOhms, N/A, Other (Please specify)
text | 6bcc18eb-07ea-5cfb-8c34-66121e1f86bd |  | textbox | Other (Specify here)
button | fb19b13f-1190-5b75-993b-5d2a400d8d47 |  | button | Insul Resis - Phase to Neutral where required (Ohms) | >1MOhms, N/A, Other (Please specify)
text | 0e7a2ab0-1a9e-5dd1-9a5a-a1c975450ce9 |  | textbox | Other (Specify here)
button | 89824241-d3d1-5d80-88e6-78b9dfe296e6 |  | button | Insul Resis - Neutral to Earth (Ohms) | >1MOhms, N/A, Other (Please specify)
text | a5a5d9a8-0a55-5b42-9231-8d5a3a7bb72e |  | textbox | Other (Specify here)
button | eca9c356-ce40-5b2a-bb52-becb7d0316a8 |  | button | Insul Resis - Phase to Earth (Ohms) | >1MOhms, N/A, Other (Please specify)
text | 3ec579ce-e202-50a4-a501-efadd9350726 |  | textbox | Other (Specify here)
button | e3bf6120-7013-5950-8ed6-1e325251a727 |  | button | Operations & Polarity test | Pass, Fail
button | 8a3bb78e-1455-5370-baa4-899e49597464 |  | button | Loop impedance tested where applicable | Pass, Fail, N/A
text | 050ea525-4115-5ab7-9cf7-0f181ef45de0 |  | textbox | Test result (Ohms)
select | 3235638d-5210-5b0a-acd1-5a2385501454 |  | dropdown | C/B Size | 6 amps, 10 amps, 16 amps, 20 amps, 25 amps, 32 amps, 40 amps, 50 amps, 63 amps, 80 amps, 100 amps, 125 amps, 150 amps, 160 amps, 200 amps, 250 amps, 315 amps, 400 amps, 500 amps, 630 amps, 800 amps, 1000 amps, 1600 amps, 2000 amps, 2500 amps, 3000 amps, 3200 amps, Other (Please specify)
text | ddcfa3cd-0749-5f5e-b3c7-ea7b5f714ed2 |  | textbox | Other (Specify here)
select | e5efe972-b458-5bbc-aa07-b82720b2b0cf |  | dropdown | C/B Type | B, C, D, Other (Please specify)
text | fbe3fce9-e080-5b94-b329-308be6a6bb36 |  | textbox | Other (Specify here)
button | 694d7a7f-5b94-5fd9-939b-bc24df72f023 |  | button | Safe to energise - CAN ONLY BE PASSED ONCE ABOVE IS COMPLETED | Pass, Fail
label | 626b20f8-9cb7-5675-abbf-2da3d3eadeb4 |  | note | If not safe leave blank and follow isolation procedure
checkpoint-status | 7530eff6-00c2-4899-a312-1d0439ca4624 |  | checkpoint | RCD Test where applicable
checkpoint-status | 61a0166c-ac77-4a7c-a9dc-4741e3da33eb |  | checkpoint | Fault Loop Impedance Test Under Live Conditions.
text | 1596ffde-4823-5ab1-bfb3-1fafab37e9c8 |  | textbox | Red Phase-Result Below:
text | 1bded866-8232-5458-b688-7a23e7862bc2 |  | textbox | White Phase-Result Below:
text | 1ea6bc23-d1d8-59c2-b88a-1b8dffa50ae0 |  | textbox | Blue Phase-Result Below:
checkpoint-status | 330a5f54-cb06-44c5-945c-473234328376 |  | checkpoint | Prospective Fault Current Test Under Live Conditions.
text | 9615dbd6-e7fd-530a-b92c-4f28b98ac856 |  | textbox | Red Phase-Result Below:
text | 4775b4cc-3e79-56f8-b6dc-801567b1136e |  | textbox | White Phase-Result Below:
text | 5bceb540-97a3-5000-8828-468c8c67a506 |  | textbox | Blue Phase-Result Below:
checkpoint-status | 185bfee5-1f2c-40cc-9cc6-ee80f47a839a |  | checkpoint | 8. Switchboard Testing & Commissioning - Pass once entered
text | ff0a6504-d46f-557d-8e1e-65de52de7b80 |  | textbox | C/B No.
text | 99416b99-5d35-5118-b88c-0c8cb8026de3 |  | textbox | Circuit No.
text | e1d5e40f-1920-59c6-9be4-e551b786a692 |  | textbox | Destination
button | a2557429-2917-5304-80ed-8cf20ee6408b |  | button | Visual Check completed | Yes, No, N/A
button | 3743e49b-3e8f-5676-ba86-bf37d273c724 |  | button | Earth Continuity Test (Ohms) | <0.5Ohms, Other (Please specify)
text | 942db7f9-664f-547d-bb94-844de7a03028 |  | textbox | Other (Specify here)
button | 89a02bab-e363-5272-9c6e-142b7ccf49fd |  | button | Insul Resis - Phase to Phase (Ohms) | >1MOhms, N/A, Other (Please specify)
text | ae1d81c9-014c-57f7-a05d-fccf7d800003 |  | textbox | Other (Specify here)
button | 3322ef19-6c10-562b-a2e0-e99a646b052d |  | button | Insul Resis - Phase to Neutral where required (Ohms) | >1MOhms, N/A, Other (Please specify)
text | 9ffd1d96-0d03-5ef4-9d01-98c2aba4b635 |  | textbox | Other (Specify here)
button | c6eafffd-8dd7-5197-bfe8-a5e2af83a5c5 |  | button | Insul Resis - Neutral to Earth (Ohms) | >1MOhms, N/A, Other (Please specify)
text | e67bb349-4778-50e1-bd5a-7f056c5d7286 |  | textbox | Other (Specify here)
button | 2a86cf38-3ab8-58e2-b229-27c1a2957dcf |  | button | Insul Resis - Phase to Earth (Ohms) | >1MOhms, N/A, Other (Please specify)
text | 06ed82fa-785b-50e7-9fbc-f7f0d71d9a48 |  | textbox | Other (Specify here)
button | 76cb90a3-5c89-55d6-96de-c118311ef970 |  | button | Operations & Polarity test | Pass, Fail
button | 8020442c-eba9-5532-82b6-782310f0071b |  | button | Loop impedance tested where applicable | Pass, Fail, N/A
text | 78365d2f-0048-579a-a33b-1cb5b3464dca |  | textbox | Test result (Ohms)
select | 5336689f-efb1-5675-9d24-82edcde76fb0 |  | dropdown | C/B Size | 6 amps, 10 amps, 16 amps, 20 amps, 25 amps, 32 amps, 40 amps, 50 amps, 63 amps, 80 amps, 100 amps, 125 amps, 150 amps, 160 amps, 200 amps, 250 amps, 315 amps, 400 amps, 500 amps, 630 amps, 800 amps, 1000 amps, 1600 amps, 2000 amps, 2500 amps, 3000 amps, 3200 amps, Other (Please specify)
text | 936149f4-2740-5603-8a08-263c2f4b3db2 |  | textbox | Other (Specify here)
select | e57595b6-3261-51d3-904f-8ce460f55f91 |  | dropdown | C/B Type | B, C, D, Other (Please specify)
text | eca7bf8c-5892-589e-9193-17c4973157fd |  | textbox | Other (Specify here)
button | cd990c72-c433-5aca-9d87-f3773f47ec14 |  | button | Safe to energise - CAN ONLY BE PASSED ONCE ABOVE IS COMPLETED | Pass, Fail
label | 3a86c838-9028-5290-86f3-c7ec11485fdb |  | note | If not safe leave blank and follow isolation procedure
checkpoint-status | 3d243b1e-2867-48ed-a2b7-a74c88f6d660 |  | checkpoint | RCD Test where applicable
checkpoint-status | d650af7e-8ef3-4a65-9b96-ff2a94addf1c |  | checkpoint | Fault Loop Impedance Test Under Live Conditions.
text | 11fec649-b5b5-5915-8fde-36d05be0e618 |  | textbox | Red Phase-Result Below:
text | 556653dc-817b-5ca9-aa6a-cf16607165d7 |  | textbox | White Phase-Result Below:
text | 2969ab55-33c6-5c06-8c76-7ee8efb973d7 |  | textbox | Blue Phase-Result Below:
checkpoint-status | c92316ea-e4b2-4d64-b469-917c438639f7 |  | checkpoint | Prospective Fault Current Test Under Live Conditions.
text | b058fcc4-358e-5ce8-8d98-817e4510ad43 |  | textbox | Red Phase-Result Below:
text | ea3b08bc-dd1e-53bb-903c-34701b9aaa46 |  | textbox | White Phase-Result Below:
text | 173065f5-6d01-5a2c-b784-ef487a961f2e |  | textbox | Blue Phase-Result Below:
checkpoint-status | aadb7507-0c26-426b-a774-d7f8bb952722 |  | checkpoint | 9. Switchboard Testing & Commissioning - Pass once entered
text | b75283c6-4cdf-5b63-922b-c32e09cc175e |  | textbox | C/B No.
text | aee6190f-df4f-5a36-b2a3-b1df128b66d7 |  | textbox | Circuit No.
text | 36f09bb7-74b6-5fc2-8150-b25b6de41343 |  | textbox | Destination
button | c3d6fa2f-acce-5d79-9d26-a3d996bbc7fc |  | button | Visual Check completed | Yes, No, N/A
button | d0158fdf-9f42-5cb1-a24e-b2b20fef2cc8 |  | button | Earth Continuity Test (Ohms) | <0.5Ohms, Other (Please specify)
text | f2f2cc0e-c7b9-5e32-9540-01f382d7f6b7 |  | textbox | Other (Specify here)
button | 1b73c546-778e-5a96-a4fd-c79f37c98811 |  | button | Insul Resis - Phase to Phase (Ohms) | >1MOhms, N/A, Other (Please specify)
text | 9591d240-9a96-54ac-b349-c2aa0dbb6061 |  | textbox | Other (Specify here)
button | 24187774-e252-55f9-bc6e-8c920ddf4234 |  | button | Insul Resis - Phase to Neutral where required (Ohms) | >1MOhms, N/A, Other (Please specify)
text | 51a81727-c3de-513c-9fb5-56e946529ece |  | textbox | Other (Specify here)
button | 08ef0ba4-d241-549d-9aef-e553f7f178aa |  | button | Insul Resis - Neutral to Earth (Ohms) | >1MOhms, N/A, Other (Please specify)
text | bfefd2af-99b0-5363-9810-c32fe9ce0b8b |  | textbox | Other (Specify here)
button | dfd89067-096c-5fc9-b24f-555f2e3ae614 |  | button | Insul Resis - Phase to Earth (Ohms) | >1MOhms, N/A, Other (Please specify)
text | 6f08a1d4-7287-5b27-a08e-b98a7b08622b |  | textbox | Other (Specify here)
button | b0754eb2-7ab4-531c-8e28-0050e68443c8 |  | button | Operations & Polarity test | Pass, Fail
button | 349a8ed4-b803-56cf-84c4-7fbe5b5ac178 |  | button | Loop impedance tested where applicable | Pass, Fail, N/A
text | 46d25064-2cd0-5264-affa-5e718ad341d1 |  | textbox | Test result (Ohms)
select | 8c207626-e05e-5a8b-9f0c-2f22f24f289e |  | dropdown | C/B Size | 6 amps, 10 amps, 16 amps, 20 amps, 25 amps, 32 amps, 40 amps, 50 amps, 63 amps, 80 amps, 100 amps, 125 amps, 150 amps, 160 amps, 200 amps, 250 amps, 315 amps, 400 amps, 500 amps, 630 amps, 800 amps, 1000 amps, 1600 amps, 2000 amps, 2500 amps, 3000 amps, 3200 amps, Other (Please specify)
text | a0e88811-0d0b-599f-9c9e-f0e992459151 |  | textbox | Other (Specify here)
select | 067fee88-40fd-5420-8ae3-ed8faff18b8f |  | dropdown | C/B Type | B, C, D, Other (Please specify)
text | 2ec75bc5-a6cd-559e-8746-dc1c33001647 |  | textbox | Other (Specify here)
button | 6bb3ebeb-e1a9-5593-930d-df49adb2ca27 |  | button | Safe to energise - CAN ONLY BE PASSED ONCE ABOVE IS COMPLETED | Pass, Fail
label | 6416a400-7bed-5c8b-a4af-44e7cccca10d |  | note | If not safe leave blank and follow isolation procedure
checkpoint-status | d5fb6b66-ae76-40c7-a9ff-cddccf8c6906 |  | checkpoint | RCD Test where applicable
checkpoint-status | 7cefaf7b-82f0-4e67-b6c5-b241c90cd0fe |  | checkpoint | Fault Loop Impedance Test Under Live Conditions.
text | c497d74f-69bb-574a-af0b-3402963da948 |  | textbox | Red Phase-Result Below:
text | f5326ad6-f664-5d16-85aa-72611b58827e |  | textbox | White Phase-Result Below:
text | c109b65d-c5ef-57d7-8247-f2fc44711dc7 |  | textbox | Blue Phase-Result Below:
checkpoint-status | 369f3dd5-71a6-4506-be6d-bc4ea0fdd020 |  | checkpoint | Prospective Fault Current Test Under Live Conditions.
text | 9d486e7b-9d5d-5a7a-b7ec-3fcd005838a8 |  | textbox | Red Phase-Result Below:
text | 437db410-9596-5aaf-89bc-29964573f7d7 |  | textbox | White Phase-Result Below:
text | 35e4856b-1319-520e-82f9-bbbe2a32fd52 |  | textbox | Blue Phase-Result Below:
checkpoint-status | 51ce5bd4-6e41-40f5-a5d4-debac4790421 |  | checkpoint | 10. Switchboard Testing & Commissioning - Pass once entered
text | 98f2a9d7-d033-5631-9564-db5abd9d063d |  | textbox | C/B No.
text | 1088913a-d05f-5fe7-8eae-022cb15c08f4 |  | textbox | Circuit No.
text | b467f623-5d60-5b9f-8870-a66d77807f6d |  | textbox | Destination
button | 37e3df19-afb0-5bf8-a031-557095d23dc8 |  | button | Visual Check completed | Yes, No, N/A
button | 8d31e1c1-4ce4-548d-a3d0-3c899ffeaf46 |  | button | Earth Continuity Test (Ohms) | <0.5Ohms, Other (Please specify)
text | 32c553d5-766c-570e-afd1-a9879a2d42e4 |  | textbox | Other (Specify here)
button | 7855c1df-4889-5f6c-9bb5-d493b6f4d9d8 |  | button | Insul Resis - Phase to Phase (Ohms) | >1MOhms, N/A, Other (Please specify)
text | dd772bdc-0ef3-5258-afce-3afaff76068e |  | textbox | Other (Specify here)
button | 7f60e7f1-d0b2-5e06-bae3-8d830c6bffe7 |  | button | Insul Resis - Phase to Neutral where required (Ohms) | >1MOhms, N/A, Other (Please specify)
text | 440b1ca0-5a82-58c5-b4a5-afc1b60b3317 |  | textbox | Other (Specify here)
button | ecdf0e25-c893-562c-8680-c2379355beb7 |  | button | Insul Resis - Neutral to Earth (Ohms) | >1MOhms, N/A, Other (Please specify)
text | 153f411c-8613-5357-91e3-6194d835ebe2 |  | textbox | Other (Specify here)
button | d2a4d4ba-35a2-56c1-b53a-fbebfdfaf0b0 |  | button | Insul Resis - Phase to Earth (Ohms) | >1MOhms, N/A, Other (Please specify)
text | e37fb04d-76c1-5969-9839-419ea13cde53 |  | textbox | Other (Specify here)
button | 96f84715-b387-5e28-b1c0-63470f0d816d |  | button | Operations & Polarity test | Pass, Fail
button | e395cf4e-ccb4-59b8-81a6-5a5dcbe3c5b2 |  | button | Loop impedance tested where applicable | Pass, Fail, N/A
text | e667cbed-0658-5c87-90c2-029ba3325906 |  | textbox | Test result (Ohms)
select | 23d52ffa-c0f4-5a17-89af-0d12bc6586eb |  | dropdown | C/B Size | 6 amps, 10 amps, 16 amps, 20 amps, 25 amps, 32 amps, 40 amps, 50 amps, 63 amps, 80 amps, 100 amps, 125 amps, 150 amps, 160 amps, 200 amps, 250 amps, 315 amps, 400 amps, 500 amps, 630 amps, 800 amps, 1000 amps, 1600 amps, 2000 amps, 2500 amps, 3000 amps, 3200 amps, Other (Please specify)
text | ace0ba00-93dd-5471-900c-0b0f228b4de7 |  | textbox | Other (Specify here)
select | 68edb911-675f-556c-b2d7-468790bfa210 |  | dropdown | C/B Type | B, C, D, Other (Please specify)
text | 09e790f2-247f-536d-9289-1835093bb371 |  | textbox | Other (Specify here)
button | 5ceb6fc8-b049-5774-b6d7-435d279fc7f7 |  | button | Safe to energise - CAN ONLY BE PASSED ONCE ABOVE IS COMPLETED | Pass, Fail
label | b3558555-9fa4-55ef-b2be-9008200d9db0 |  | note | If not safe leave blank and follow isolation procedure
checkpoint-status | 51e55a8d-4ebb-47c3-bf60-c696df2947f4 |  | checkpoint | RCD Test where applicable
checkpoint-status | 1404131d-1d77-4780-a7fe-db8d0839eede |  | checkpoint | Fault Loop Impedance Test Under Live Conditions.
text | f6c1f3e7-169d-59ef-9e43-a20cce6eff62 |  | textbox | Red Phase-Result Below:
text | 967ae92b-a9bd-5170-b62f-ba696b8132c4 |  | textbox | White Phase-Result Below:
text | 73eb22a3-84cd-5659-b69d-8b631fac04ee |  | textbox | Blue Phase-Result Below:
checkpoint-status | c9a9cd40-9d31-4840-85e1-c5e80f967018 |  | checkpoint | Prospective Fault Current Test Under Live Conditions.
text | a3b6c39d-b9e5-5ff6-8e6f-a475798e36fb |  | textbox | Red Phase-Result Below:
text | a49a151c-fc22-542d-89a5-bc07ceec15fe |  | textbox | White Phase-Result Below:
text | 773e4384-ef6a-55bf-9721-d25eaf35b218 |  | textbox | Blue Phase-Result Below:
checkpoint-status | 503bb960-6268-427b-9362-1b1d564f7a1e |  | checkpoint | Final Verification - Pass once entered
text | e160a698-527d-5867-8b43-7bb5caff8ff5 |  | textbox | Name
text | f3376c3b-7e06-54ec-80c4-8aac001fb3bf |  | textbox | License No.
holdpoint | 0d1223e2-d43a-4941-8b74-f07f404da22a |  | signoff | Click to add Electrician's Sign-Off Signature
checklist-flat | 5f0e5d8e-f7db-4350-b700-35c451c86130 |  | checklist | Mains / Sub-Mains Fit Off ITP Set 1 to 10 v3.8.21 |  |  |  |  | Yes | 13.1 Mains / Sub-Mains Fit Off ITP Set 1 to 10 V3.8.21 | b935b4fe-44b8-48d7-ac54-9da6b87ee586
checkpoint-status | 4bbbaa0a-d23b-4e39-bc87-98f24c4da19e |  | checkpoint | Details - Pass once entered
text | ab70a71d-a44c-575e-b1fd-c09247fb80e0 |  | textbox | Switchboard / Identification No.
text | 1b6f1f9f-08c0-5fe7-a882-847f0447b514 |  | textbox | Drawing & Rev No. (Photograph below)
checkpoint-status | 4ad0d3c6-1a22-4b22-b802-e608b69847bc |  | checkpoint | 1. Cable Set Details
text | 8b9c7527-3e60-5d29-8f33-58fcfa00b53c |  | textbox | Circuit ID Number:
select | 6d29ffad-6f7c-57e7-bb36-bdba971c3dd1 |  | dropdown | Cable Size: | 10mm, 16mm, 25mm, 35mm,50mm,70mm,95mm,120mm,150mm,185mm,240mm,300mm,400mm
text | 4ed29cc0-f1db-5d8c-ae4d-3685b68522f7 |  | textbox | Other (Specify here)
select | 776fe494-b617-5ffe-b987-659fe0f130cf |  | dropdown | Main or Submain | Main, Submain
text | 13c88a2b-68e3-58f6-981c-afd15357912f |  | textbox | Other (Specify here)
checkpoint-status | 0fb0e912-e75f-4b2a-8af9-1a3ede008a54 |  | checkpoint | Mains or Sub-mains In-Process Inspection Checks (All terminations tight and all tools accounted for)
text | 79b3ce8f-67d9-5dd4-9c78-11e4ab6e4e5a |  | textbox | Installed to Switchboard No.:
text | c91b6633-e65a-5390-9514-428c392926ef |  | textbox | Fitted off by - Name:
text | 4bbab8bd-f77e-5fdb-9d69-14cd6ce4468e |  | textbox | Fitted off - Date:
checkpoint-status | 1d5ac36b-864e-4d50-83d6-230ad8b154b1 |  | checkpoint | 2. Cable Set Details
text | 75953fe7-06fb-525c-a300-a395d05d4aee |  | textbox | Circuit ID Number:
select | aa938e05-0d28-59a1-8e8d-f5398c2c0857 |  | dropdown | Cable Size: | 10mm, 16mm, 25mm, 35mm,50mm,70mm,95mm,120mm,150mm,185mm,240mm,300mm,400mm
text | 70fb365d-aa56-5384-926c-0d4906cd5ba8 |  | textbox | Other (Specify here)
select | 9164a428-2155-5000-8751-c4fd4109d070 |  | dropdown | Main or Submain | Main,Submain
text | c929ff51-bfd0-559e-ae61-de94d237ca58 |  | textbox | Other (Specify here)
checkpoint-status | 9e22a6d3-f18d-4acb-8f8d-724a556177c2 |  | checkpoint | Mains or Sub-mains In-Process Inspection Checks (All terminations tight and all tools accounted for)
text | 8b864b20-ed3d-5f81-b4aa-117cf05b2682 |  | textbox | Installed to Switchboard No.:
text | 9e4003b3-e02f-5199-943a-8a162e51c779 |  | textbox | Fitted off by - Name:
text | cb498b63-2ace-5a9e-b3f2-abcac8db5403 |  | textbox | Fitted off - Date:
checkpoint-status | c37978d2-0da6-4fe3-92ef-4dd2fe8f621a |  | checkpoint | 3. Cable Set Details
text | 7ebb28b4-e5e6-5ccd-a7dc-617ed1827908 |  | textbox | Circuit ID Number:
select | 0068ed60-6448-5cf3-8536-735c26e47166 |  | dropdown | Cable Size: | 10mm, 16mm, 25mm, 35mm,50mm,70mm,95mm,120mm,150mm,185mm,240mm,300mm,400mm
text | 2f0b36f3-7cca-5025-8a80-09227acbd9b4 |  | textbox | Other (Specify here)
select | db040955-0289-5f35-8b5c-666c5a1a905a |  | dropdown | Main or Submain | Main,Submain
text | b3f484a1-4cb2-57c1-a6a6-73d03b008d1b |  | textbox | Other (Specify here)
checkpoint-status | 9db063be-4868-4c30-8ecf-9e7982710253 |  | checkpoint | Mains or Sub-mains In-Process Inspection Checks (All terminations tight and all tools accounted for)
text | 2432deca-cad5-542e-a66e-43eb02335e7b |  | textbox | Installed to Switchboard No.:
text | fe760c5e-067a-58d2-a6b3-b85eecf2ffe0 |  | textbox | Fitted off by - Name:
text | 22d4df43-dae0-55ea-9eaf-3db29ec18e28 |  | textbox | Fitted off - Date:
checkpoint-status | d33b233f-d629-4a7d-a16d-5c1bd98c9423 |  | checkpoint | 4. Cable Set Details
text | 85fcd9fe-1df9-5668-95cd-5a48e5e8e184 |  | textbox | Circuit ID Number:
select | e9e03c8f-8258-5adb-ac4c-7389b6902d12 |  | dropdown | Cable Size: | 10mm, 16mm, 25mm, 35mm,50mm,70mm,95mm,120mm,150mm,185mm,240mm,300mm,400mm
text | 74df0acd-8ff5-56b6-865e-e2b38ca6a0e8 |  | textbox | Other (Specify here)
select | 7c8cda9d-5acf-52de-8ceb-e03086943046 |  | dropdown | Main or Submain | Main,Submain
text | 692f74c0-cdec-58f5-9f0e-b73be959cce6 |  | textbox | Other (Specify here)
checkpoint-status | f7b24185-bdfa-445c-96ce-691a2fe71f3f |  | checkpoint | Mains or Sub-mains In-Process Inspection Checks (All terminations tight and all tools accounted for)
text | 758507b6-e991-5bc6-ac22-2bb1c1e65c4a |  | textbox | Installed to Switchboard No.:
text | df4bbf31-f56f-58c2-85e0-647501dfd7d1 |  | textbox | Fitted off by - Name:
text | 7d73440a-7003-559e-8dd0-1d0d308d9ee6 |  | textbox | Fitted off - Date:
checkpoint-status | 92c0a8fc-329d-484c-9040-25aa4503c1cd |  | checkpoint | 5. Cable Set Details
text | 6034e247-f731-588a-ae4d-f8bd0bf7dbef |  | textbox | Circuit ID Number:
select | f406f245-c02c-517f-b9c7-ce3c380ca0bf |  | dropdown | Cable Size: | 10mm, 16mm, 25mm, 35mm,50mm,70mm,95mm,120mm,150mm,185mm,240mm,300mm,400mm
text | 844e210a-ee80-5b22-a507-2d94ff1d58c8 |  | textbox | Other (Specify here)
select | c667ffb0-0572-5033-b73c-21ee4bfb9cfd |  | dropdown | Main or Submain | Main,Submain
text | 1db6d99f-c392-5739-83ed-34167eaced74 |  | textbox | Other (Specify here)
checkpoint-status | aa848e05-866b-4582-897f-585e2ae38720 |  | checkpoint | Mains or Sub-mains In-Process Inspection Checks (All terminations tight and all tools accounted for)
text | eea6140c-5fcf-537c-be41-ba4bc8b385bd |  | textbox | Installed to Switchboard No.:
text | 9851d093-034d-58b6-89b3-cc2ce5bfa434 |  | textbox | Fitted off by - Name:
text | 66fbd9e1-ef2b-57e5-8a6f-5a68056e0434 |  | textbox | Fitted off - Date:
checkpoint-status | 3614b0bd-c001-40b4-9892-f1bbc77855a4 |  | checkpoint | 6. Cable Set Details
text | f2aa3897-15b4-5ff2-944a-f8575ac61a31 |  | textbox | Circuit ID Number:
select | cd1d8df0-aaa5-56e5-9bfd-b69282c515ef |  | dropdown | Cable Size: | 10mm, 16mm, 25mm, 35mm,50mm,70mm,95mm,120mm,150mm,185mm,240mm,300mm,400mm
text | fcd58d21-f69c-5a07-8e4b-4b498ca6a455 |  | textbox | Other (Specify here)
select | 64f3aaca-dc44-5bca-b431-719291915316 |  | dropdown | Main or Submain | Main,Submain
text | 50e95a9b-125a-5e87-9fbd-8ab2762e8328 |  | textbox | Other (Specify here)
checkpoint-status | e8a19ba6-8132-460a-8954-8f6256cb79bb |  | checkpoint | Mains or Sub-mains In-Process Inspection Checks (All terminations tight and all tools accounted for)
text | 27de92a3-6daa-5617-8a60-a73e05c6c5e8 |  | textbox | Installed to Switchboard No.:
text | d7a6d839-95c0-562e-8629-ad2bf1689537 |  | textbox | Fitted off by - Name:
text | 747a5c48-c0f3-5f1a-b18f-6acf4a13a2d3 |  | textbox | Fitted off - Date:
checkpoint-status | 4204c1b1-54f7-443b-849e-d78b97a45680 |  | checkpoint | 7. Cable Set Details
text | 1c1b5771-8ef4-55ee-8b60-00293c483809 |  | textbox | Circuit ID Number:
select | 56a1ca96-93c9-506a-a4b0-d2d372c792a3 |  | dropdown | Cable Size: | 10mm, 16mm, 25mm, 35mm,50mm,70mm,95mm,120mm,150mm,185mm,240mm,300mm,400mm
text | bc91be91-3d2f-576a-b6ef-36dc371cd352 |  | textbox | Other (Specify here)
select | 429f1e59-dd2e-5e1f-b7ef-0ecb0c0084b8 |  | dropdown | Main or Submain | Main,Submain
text | 890ddbae-d46f-5ed5-a8bf-f79b200d1f84 |  | textbox | Other (Specify here)
checkpoint-status | 6852dfc2-e4b2-4923-8cab-7c7449d614e3 |  | checkpoint | Mains or Sub-mains In-Process Inspection Checks (All terminations tight and all tools accounted for)
text | 7839af9e-afde-5330-9050-c5ffbd68e801 |  | textbox | Installed to Switchboard No.:
text | d377ae65-46a2-504b-b658-a40a2f7f36ef |  | textbox | Fitted off by - Name:
text | a1d61a44-31a5-52fb-8f26-883bfe3b9713 |  | textbox | Fitted off - Date:
checkpoint-status | 7eba2292-0c35-42fd-90df-a7206ba70c68 |  | checkpoint | 8. Cable Set Details
text | 83492a68-c479-5ee9-8eab-922ad41bda83 |  | textbox | Circuit ID Number:
select | 1fd1f9d8-5afc-5776-ade2-f2440d75ed29 |  | dropdown | Cable Size: | 10mm, 16mm, 25mm, 35mm,50mm,70mm,95mm,120mm,150mm,185mm,240mm,300mm,400mm
text | 4917be30-0dc4-58d2-85d4-49f52ad5db79 |  | textbox | Other (Specify here)
select | 6340cedc-13c5-554c-a3b4-3050df151366 |  | dropdown | Main or Submain | Main,Submain
text | 4a672e83-039b-57cd-9771-1e67ba297c45 |  | textbox | Other (Specify here)
checkpoint-status | c1cf7e2b-ac19-4176-8ac2-b8fda647e847 |  | checkpoint | Mains or Sub-mains In-Process Inspection Checks (All terminations tight and all tools accounted for)
text | 9edc1dcf-ff7b-5019-ac31-396e08badbd7 |  | textbox | Installed to Switchboard No.:
text | aabb4c19-81e3-5b2d-9cfd-879c61c81b51 |  | textbox | Fitted off by - Name:
text | 106205f9-868a-5bce-b8a6-9d5a289bd76e |  | textbox | Fitted off - Date:
checkpoint-status | b188912a-2548-447a-84cb-5b403f0b941e |  | checkpoint | 9. Cable Set Details
text | a04f1d8f-31a3-5a1c-9729-751ab6491d8d |  | textbox | Circuit ID Number:
select | 482f4a03-37be-59b9-b00c-cc5288aef46a |  | dropdown | Cable Size: | 10mm, 16mm, 25mm, 35mm,50mm,70mm,95mm,120mm,150mm,185mm,240mm,300mm,400mm
text | e6912b01-7b20-5687-8e08-c332d729b7b5 |  | textbox | Other (Specify here)
select | d90b220a-da15-5c3a-93bf-817a7769e90c |  | dropdown | Main or Submain | Main,Submain
text | b73a2b87-0716-5b09-a216-4b0a3b5573dc |  | textbox | Other (Specify here)
checkpoint-status | 10536ce1-6612-481e-a351-e6655e31176c |  | checkpoint | Mains or Sub-mains In-Process Inspection Checks (All terminations tight and all tools accounted for)
text | ac9e9a9b-7b32-5f53-af6d-8efe3c9d27b8 |  | textbox | Installed to Switchboard No.:
text | 24fdb5b5-5048-5aaa-8b2e-4c6e5bbcaa3f |  | textbox | Fitted off by - Name:
text | 64d2e1de-d13e-5fca-bd64-3dea5d7deb87 |  | textbox | Fitted off - Date:
checkpoint-status | 20eb7684-1221-4675-b359-7cda125a1616 |  | checkpoint | 10. Cable Set Details
text | 32059352-5880-5801-9a2d-2673beca8638 |  | textbox | Circuit ID Number:
select | 13e1b4f8-a6b7-5ffc-b23c-9d22939a8e01 |  | dropdown | Cable Size: | 10mm, 16mm, 25mm, 35mm,50mm,70mm,95mm,120mm,150mm,185mm,240mm,300mm,400mm
text | e3cb780f-d7ee-56ef-b9de-6e214afd14df |  | textbox | Other (Specify here)
select | ecacee77-9140-5408-8cc4-48dac03f0a9d |  | dropdown | Main or Submain | Main,Submain
text | 4e9004aa-608c-5fa2-9c03-a13569ac40bc |  | textbox | Other (Specify here)
checkpoint-status | aec68e68-ad6c-4a6a-a221-8610bf105a17 |  | checkpoint | Mains or Sub-mains In-Process Inspection Checks (All terminations tight and all tools accounted for)
text | feb4bad3-54cd-5ab1-ba59-6d380ccf2e07 |  | textbox | Installed to Switchboard No.:
text | c75ab955-a018-5976-9498-c9ade8186a50 |  | textbox | Fitted off by - Name:
text | 52171e5f-f3c5-5f60-bfed-f6fda93c7669 |  | textbox | Fitted off - Date:
checkpoint-status | 653cad28-acbc-418d-aabe-ef7d46bfec57 |  | checkpoint | Mains or Sub-mains Final Inspection Check (Switchboard Ready for Energisation when ALL completed)
text | 3a5b816f-804d-54ce-88d8-04b8b4cdde71 |  | textbox | Name
text | 75896f67-60b0-5109-9807-406f6d42aba6 |  | textbox | License No.
holdpoint | ff086d60-b9a7-40df-b195-7a7f85c70947 |  | signoff | Click to add Electrician's Sign-Off Signature
checklist-flat | 09b7d35c-e502-4d73-9ce1-4f194af8b5ee |  | checklist | Switchboard Testing & Commission ITP Circuits 1 to 10 |  |  |  |  | Yes | 17. Switchboard Testing & Commission ITP Circuits 1 to 10 (V.011121) | c22f9165-c544-4b61-88f9-a388ca8c5a58
checkpoint-status | a904e374-8a3a-4d4c-9fd1-88a08c63b409 |  | checkpoint | Details - Pass once entered
text | 30bf82a4-95a7-5b7a-b5da-bb4eb5b176b3 |  | textbox | Switchboard / Identification No.
text | f3f7eddf-747d-5913-918e-8f6f1408857a |  | textbox | Drawing & Rev No. (Photograph below)
label | 54eb8fdb-2ce8-5d31-a0cb-ffa83d2a1ccf |  | note | Tester Type: Fluke
label | 10680996-5b44-54c1-a002-ef706e35d674 |  | note | Serial: 5005099
label | 06394709-6a81-5b10-b507-27863a12306d |  | note | Calibration Date: 12-08-2021
checkpoint-status | 9827b05d-3f7d-4297-a9fa-c61653885e0a |  | checkpoint | 1. Switchboard Testing & Commissioning - Pass once entered
text | f7b6f9d9-a135-5e37-b2f5-56e491d220e7 |  | textbox | C/B No.
text | ae3b25b5-3a3c-585b-b8a8-6226afdf4eb1 |  | textbox | Circuit No.
text | c405069c-29b7-58fd-bac0-23487a7214d4 |  | textbox | Destination
button | 1d656b69-dd74-55f1-9040-686d53e28a2a |  | button | Visual Check completed | Yes, No, N/A
button | e2fb8685-9934-53a0-8664-3a82c6c67420 |  | button | Earth Continuity Test (Ohms) | <0.5Ohms, Other (Please specify)
text | 47b4cbef-3a2f-5078-bb84-e1fb081edafb |  | textbox | Other (Specify here)
button | 8be05b4f-bdb9-53e5-b53b-31106ab3dcb6 |  | button | Insul Resis - Phase to Phase (Ohms) | >1MOhms, N/A, Other (Please specify)
text | e6e63963-9685-5691-a08f-e6c1f6a8419d |  | textbox | Other (Specify here)
button | e082d133-161a-5a72-ba5d-4757579fa615 |  | button | Insul Resis - Phase to Neutral where required (Ohms) | >1MOhms, N/A, Other (Please specify)
text | 6d49bc12-281e-5ecf-ac44-99752f0f5f7d |  | textbox | Other (Specify here)
button | 9f0a917a-1d0b-5895-8531-becbcae1353f |  | button | Insul Resis - Neutral to Earth (Ohms) | >1MOhms, N/A, Other (Please specify)
text | 919c09a6-4e7d-56ec-86a9-5297df07d7b0 |  | textbox | Other (Specify here)
button | 84a165de-1b12-5a39-bbc3-f61d80f5a3f6 |  | button | Insul Resis - Phase to Earth (Ohms) | >1MOhms, N/A, Other (Please specify)
text | 6b7c1b19-7bcf-5038-8c5e-23212f861014 |  | textbox | Other (Specify here)
button | 7d0b34a8-eb35-53cc-8988-3aa66ef223fb |  | button | Operations & Polarity test | Pass, Fail
button | 534ba9f4-01a6-58eb-a33e-db3362ad2e9d |  | button | Loop impedance tested where applicable | Pass, Fail, N/A
text | d35d159d-b6a6-524a-b362-620022c0b3a3 |  | textbox | Test result (Ohms)
select | ddcb94ce-bd46-50f6-b034-7e3ed8a79ad6 |  | dropdown | C/B Size | 6 amps, 10 amps, 16 amps, 20 amps, 25 amps, 32 amps, 40 amps, 50 amps, 63 amps, 80 amps, 100 amps, 125 amps, 150 amps, 160 amps, 200 amps, 250 amps, 315 amps, 400 amps, 500 amps, 630 amps, 800 amps, 1000 amps, 1600 amps, 2000 amps, 2500 amps, 3000 amps, 3200 amps, Other (Please specify)
text | 9165d3c4-89aa-5b21-9e18-1b4269ae16c0 |  | textbox | Other (Specify here)
select | 243e27bf-20b7-57a0-9d50-6e6c398daa96 |  | dropdown | C/B Type | B, C, D, Other (Please specify)
text | 209cc40b-b489-5dab-bdda-3b0cb12609dc |  | textbox | Other (Specify here)
button | f6dc5acd-4a44-51a5-9122-355d6c0dc799 |  | button | Safe to energise - CAN ONLY BE PASSED ONCE ABOVE IS COMPLETED | Pass, Fail
label | b35aacec-9c14-5260-a957-e327604c6011 |  | note | If not safe leave blank and follow isolation procedure
checkpoint-status | ab2d8732-1699-4c16-9c86-17fbdf7e644b |  | checkpoint | RCD Test where applicable
checkpoint-status | 85df041d-891f-40af-b76b-d3b506a57fee |  | checkpoint | 2. Switchboard Testing & Commissioning - Pass once entered
text | 6836412a-fcdd-5c87-80de-731cc12b7e6c |  | textbox | C/B No.
text | 26d930eb-3ec4-5f11-b2e1-b586207d3626 |  | textbox | Circuit No.
text | 49a80253-1b5f-5cea-8d1b-a1c5afc226e1 |  | textbox | Destination
button | ed400df6-f989-58a4-ae5b-6d8a8d0bfda3 |  | button | Visual Check completed | Yes, No, N/A
button | 3597629e-195b-5c82-bc59-54ca8b8ebf6c |  | button | Earth Continuity Test (Ohms) | <0.5Ohms, Other (Please specify)
text | df8d0f74-3e91-5652-bbff-5d7ba8ed01c8 |  | textbox | Other (Specify here)
button | f2539a5e-61d9-59ba-bfb2-3e069d87ccc3 |  | button | Insul Resis - Phase to Phase (Ohms) | >1MOhms, N/A, Other (Please specify)
text | a1d08c2a-57c9-56f9-8801-c7b706b02c23 |  | textbox | Other (Specify here)
button | e7eabc61-f2ee-5cfc-a892-df30fff17bf4 |  | button | Insul Resis - Phase to Neutral where required (Ohms) | >1MOhms, N/A, Other (Please specify)
text | 00ea59fb-0471-5f98-8a2e-483a85d91cdd |  | textbox | Other (Specify here)
button | ffe1e622-f6f9-59d5-bcb6-5ae89b7f432e |  | button | Insul Resis - Neutral to Earth (Ohms) | >1MOhms, N/A, Other (Please specify)
text | 06c69e06-e74c-56b0-b3f4-f37081560a52 |  | textbox | Other (Specify here)
button | fb17cfd7-6a20-58d6-9afc-1dcbaee395a9 |  | button | Insul Resis - Phase to Earth (Ohms) | >1MOhms, N/A, Other (Please specify)
text | 3067e887-6a1e-5e55-82b1-cee7ce8743d1 |  | textbox | Other (Specify here)
button | 70a188a5-c798-5118-b05e-2916c5516ad5 |  | button | Operations & Polarity test | Pass, Fail
button | 3defc902-cd8c-5f25-a752-dd8268d342cc |  | button | Loop impedance tested where applicable | Pass, Fail, N/A
text | 127a3eb9-5f3d-58b7-99de-71c7ab3ffce4 |  | textbox | Test result (Ohms)
select | 0ac68b8b-6c75-5e57-a5d6-3b6f94c6f7b5 |  | dropdown | C/B Size | 6 amps, 10 amps, 16 amps, 20 amps, 25 amps, 32 amps, 40 amps, 50 amps, 63 amps, 80 amps, 100 amps, 125 amps, 150 amps, 160 amps, 200 amps, 250 amps, 315 amps, 400 amps, 500 amps, 630 amps, 800 amps, 1000 amps, 1600 amps, 2000 amps, 2500 amps, 3000 amps, 3200 amps, Other (Please specify)
text | 387685c8-dd8c-53d3-88a3-af0eddb43fe0 |  | textbox | Other (Specify here)
select | 1e6f2a01-0652-577b-ae27-0d93a7272cbd |  | dropdown | C/B Type | B, C, D, Other (Please specify)
text | 6658bdb5-5a12-5cf7-a769-527b53c263d3 |  | textbox | Other (Specify here)
button | fa572712-43d3-5fc6-868a-44341b6cab89 |  | button | Safe to energise - CAN ONLY BE PASSED ONCE ABOVE IS COMPLETED | Pass, Fail
checkpoint-status | 79c0adbb-9990-4a66-89ea-1aa2ddf173b1 |  | checkpoint | RCD Test where applicable
label | 48b9f16a-15ec-538b-a4a0-d991df6e153c |  | note | If not safe leave blank and follow isolation procedure
checkpoint-status | 70b2b4b5-faee-4fd6-a91e-1e2e574f742c |  | checkpoint | 3. Switchboard Testing & Commissioning - Pass once entered
text | ca1dae8a-a4e1-50b5-a579-13524fbfbbbe |  | textbox | C/B No.
text | 7c052c67-a3bd-50e3-bff5-912c29641b7b |  | textbox | Circuit No.
text | 6639516e-fb06-5052-9f09-f3706b584046 |  | textbox | Destination
button | 3191cfe0-c4fc-5c3d-8aa1-14fdab1c1574 |  | button | Visual Check completed | Yes, No, N/A
button | 4b5a852f-4eac-50d5-a2e0-abbf927aa523 |  | button | Earth Continuity Test (Ohms) | <0.5Ohms, Other (Please specify)
text | 34517734-e024-50c8-bb06-cb4f428c8461 |  | textbox | Other (Specify here)
button | eff3c13d-9af3-519a-9f0b-68659f2fb843 |  | button | Insul Resis - Phase to Phase (Ohms) | >1MOhms, N/A, Other (Please specify)
text | 6c8e043f-918e-5da0-afc8-45d340e63aee |  | textbox | Other (Specify here)
button | d3a1cf84-76e1-53d8-9fea-2a9bc512cfe7 |  | button | Insul Resis - Phase to Neutral where required (Ohms) | >1MOhms, N/A, Other (Please specify)
text | cbfee0bb-11fb-55fd-9911-d3af94298ca3 |  | textbox | Other (Specify here)
button | a1a6bbb1-2c84-5e26-a25e-9edb78f30029 |  | button | Insul Resis - Neutral to Earth (Ohms) | >1MOhms, N/A, Other (Please specify)
text | 46319b6b-7237-57d7-b69a-37c0bc1c90db |  | textbox | Other (Specify here)
button | 629d573d-e1c3-54b3-88de-20e8cda296c6 |  | button | Insul Resis - Phase to Earth (Ohms) | >1MOhms, N/A, Other (Please specify)
text | bb77b82a-52f3-5584-8a96-a2fc87cef709 |  | textbox | Other (Specify here)
button | 5482bc07-01ec-5a96-9369-8bf87d506731 |  | button | Operations & Polarity test | Pass, Fail
button | 4b2068c1-34f1-5b7b-93ac-0c4f74180702 |  | button | Loop impedance tested where applicable | Pass, Fail, N/A
text | 668a0720-2d66-55f3-a3d4-2df3b873bc15 |  | textbox | Test result (Ohms)
select | c80fdea6-7db3-59b5-afab-8441b974bf4f |  | dropdown | C/B Size | 6 amps, 10 amps, 16 amps, 20 amps, 25 amps, 32 amps, 40 amps, 50 amps, 63 amps, 80 amps, 100 amps, 125 amps, 150 amps, 160 amps, 200 amps, 250 amps, 315 amps, 400 amps, 500 amps, 630 amps, 800 amps, 1000 amps, 1600 amps, 2000 amps, 2500 amps, 3000 amps, 3200 amps, Other (Please specify)
text | 08b097b8-a6d2-5c16-8a61-2949b9f45e5a |  | textbox | Other (Specify here)
select | 3a6e3d6a-2b24-58eb-a1fe-c1b776143c36 |  | dropdown | C/B Type | B, C, D, Other (Please specify)
text | 9f045b96-6866-5229-a614-e1b44038a646 |  | textbox | Other (Specify here)
button | 1b67a081-1711-5e1b-b801-40cc2322f4b6 |  | button | Safe to energise - CAN ONLY BE PASSED ONCE ABOVE IS COMPLETED | Pass, Fail
label | 3822a09d-246d-5db4-8bda-7968652e6315 |  | note | If not safe leave blank and follow isolation procedure
checkpoint-status | baf63d9a-3a69-4ab7-b15a-401333cd0ea3 |  | checkpoint | RCD Test where applicable
checkpoint-status | 9b5ad457-9e84-499d-9867-28d3de77f653 |  | checkpoint | 4. Switchboard Testing & Commissioning - Pass once entered
text | ac4abfa6-b173-59ba-9d5a-184a4912f9eb |  | textbox | C/B No.
text | 6e9d3fe3-4ff7-5ea9-8a5a-9825428bcfd1 |  | textbox | Circuit No.
text | d03dbaa4-e1aa-590c-a15a-072f3b13e799 |  | textbox | Destination
button | 25637ff8-73a2-5407-9567-8e72ac76d1c6 |  | button | Visual Check completed | Yes, No, N/A
button | 1f0787dd-6498-58a6-ae6c-4b4f50b045c5 |  | button | Earth Continuity Test (Ohms) | <0.5Ohms, Other (Please specify)
text | c4bd6cc9-c06b-5162-9d37-2105a311c796 |  | textbox | Other (Specify here)
button | ed3d3546-82ab-5fe1-bbcf-b0af86f4aebc |  | button | Insul Resis - Phase to Phase (Ohms) | >1MOhms, N/A, Other (Please specify)
text | 2a4f85dc-073f-5b60-a848-12381ec42cbd |  | textbox | Other (Specify here)
button | 6e6ecc99-997a-53b4-8328-63591e9b8311 |  | button | Insul Resis - Phase to Neutral where required (Ohms) | >1MOhms, N/A, Other (Please specify)
text | 3e539645-1047-50bb-ad57-12fb55659e42 |  | textbox | Other (Specify here)
button | 977bac8a-ef50-594e-8712-d07a1f29d396 |  | button | Insul Resis - Neutral to Earth (Ohms) | >1MOhms, N/A, Other (Please specify)
text | 3ee12539-199c-56d6-ac9a-76aa8d442f52 |  | textbox | Other (Specify here)
button | a83c3646-fbae-5a58-bac2-e0dc46e1d881 |  | button | Insul Resis - Phase to Earth (Ohms) | >1MOhms, N/A, Other (Please specify)
text | c4cc6b2d-ba20-5487-9bcc-cf79ece2562e |  | textbox | Other (Specify here)
button | 0a388b88-b30a-58e4-b01d-506e1ae58e09 |  | button | Operations & Polarity test | Pass, Fail
button | 45fccb9e-b1ae-57d7-9abd-8dbff9020e47 |  | button | Loop impedance tested where applicable | Pass, Fail, N/A
text | d8d87d5c-1d9b-5e4b-bb65-bba1aaeb73eb |  | textbox | Test result (Ohms)
select | 8b433999-1513-5611-a835-c5a239e55338 |  | dropdown | C/B Size | 6 amps, 10 amps, 16 amps, 20 amps, 25 amps, 32 amps, 40 amps, 50 amps, 63 amps, 80 amps, 100 amps, 125 amps, 150 amps, 160 amps, 200 amps, 250 amps, 315 amps, 400 amps, 500 amps, 630 amps, 800 amps, 1000 amps, 1600 amps, 2000 amps, 2500 amps, 3000 amps, 3200 amps, Other (Please specify)
text | 02614a94-2c4b-5861-8cae-eb6f33169456 |  | textbox | Other (Specify here)
select | 8eb01419-e322-5e84-b036-93318ed85643 |  | dropdown | C/B Type | B, C, D, Other (Please specify)
text | c5ef2a41-e2c7-54c4-a9b8-e0846b8a8ad7 |  | textbox | Other (Specify here)
button | a21cb24a-47b6-5a62-a1ba-ca9b1c7de7f4 |  | button | Safe to energise - CAN ONLY BE PASSED ONCE ABOVE IS COMPLETED | Pass, Fail
label | 8c5b844d-2ece-52af-83e3-ea50555a5902 |  | note | If not safe leave blank and follow isolation procedure
checkpoint-status | da7db846-73de-4e7c-9712-8a09fc7f2977 |  | checkpoint | RCD Test where applicable
checkpoint-status | 10518f4b-470b-4e0f-a9e7-95bcddc3413f |  | checkpoint | 5. Switchboard Testing & Commissioning - Pass once entered
text | fe0d84f4-249f-5415-ad23-e7266e091ec9 |  | textbox | C/B No.
text | 3af9e482-3dd2-56c5-a3c4-9c70f17ed4c2 |  | textbox | Circuit No.
text | bbb9c2d7-47c7-5d50-87e9-8856f22a4a2b |  | textbox | Destination
button | a8d3c801-1517-5f41-baef-93a6d4023c4f |  | button | Visual Check completed | Yes, No, N/A
button | 3461371c-a8f9-55bd-8608-7aaaf5ed087f |  | button | Earth Continuity Test (Ohms) | <0.5Ohms, Other (Please specify)
text | 55c70772-8980-50d5-9431-51848eb4e767 |  | textbox | Other (Specify here)
button | c27777cf-9121-5fbf-8371-850229241084 |  | button | Insul Resis - Phase to Phase (Ohms) | >1MOhms, N/A, Other (Please specify)
text | e5c43762-49d8-5b93-8eeb-61bfe0995f5f |  | textbox | Other (Specify here)
button | 53e16f9c-15c1-5955-9e4e-1d16977fecf0 |  | button | Insul Resis - Phase to Neutral where required (Ohms) | >1MOhms, N/A, Other (Please specify)
text | 01f3df92-f75c-5a23-97b8-f494d5bd24b4 |  | textbox | Other (Specify here)
button | 479fbeca-df04-58b6-9ce7-4ab63d568b9d |  | button | Insul Resis - Neutral to Earth (Ohms) | >1MOhms, N/A, Other (Please specify)
text | 4e657c5a-8507-532d-bb7b-3f6f53bf5e85 |  | textbox | Other (Specify here)
button | a7abd18f-ac3b-5a17-ae88-ccfaecf12219 |  | button | Insul Resis - Phase to Earth (Ohms) | >1MOhms, N/A, Other (Please specify)
text | f26402d5-c651-5dcc-b695-0ec894a9daa1 |  | textbox | Other (Specify here)
button | f92ca349-02e7-52b7-bc17-6a7eaa69eadb |  | button | Operations & Polarity test | Pass, Fail
button | d2c8ef39-d411-53b1-8c51-f09a8fff9aa6 |  | button | Loop impedance tested where applicable | Pass, Fail, N/A
text | 87814e95-6e48-58e1-9f3a-a2d96369570d |  | textbox | Test result (Ohms)
select | 69194804-ffa6-5512-bf87-960fb3f664d9 |  | dropdown | C/B Size | 6 amps, 10 amps, 16 amps, 20 amps, 25 amps, 32 amps, 40 amps, 50 amps, 63 amps, 80 amps, 100 amps, 125 amps, 150 amps, 160 amps, 200 amps, 250 amps, 315 amps, 400 amps, 500 amps, 630 amps, 800 amps, 1000 amps, 1600 amps, 2000 amps, 2500 amps, 3000 amps, 3200 amps, Other (Please specify)
text | c4d93c49-2202-544d-a1ca-1371ac3a14a6 |  | textbox | Other (Specify here)
select | 02ae3aa3-3d42-5c89-981b-10ffb78b4608 |  | dropdown | C/B Type | B, C, D, Other (Please specify)
text | ebc89456-7529-50c8-841c-3c189d2d7fd6 |  | textbox | Other (Specify here)
button | 4b05f782-c040-5012-9ff3-4e0a5ececd98 |  | button | Safe to energise - CAN ONLY BE PASSED ONCE ABOVE IS COMPLETED | Pass, Fail
label | 36f2713e-e1c1-53e8-af93-488fdf8507cb |  | note | If not safe leave blank and follow isolation procedure
checkpoint-status | 21746848-f630-4989-991d-e72adb51a6a4 |  | checkpoint | RCD Test where applicable
checkpoint-status | 1085366c-69ab-4c59-9d6c-2cbac60d9181 |  | checkpoint | 6. Switchboard Testing & Commissioning - Pass once entered
text | 1a8a76ce-d005-5ae1-b452-dfbf7cf9113e |  | textbox | C/B No.
text | aca05fcc-dc02-5da7-bbb9-c441999432fc |  | textbox | Circuit No.
text | 91e8c0c0-a47b-55e9-b669-6259ee4c6d91 |  | textbox | Destination
button | 9f606b07-4f59-5ced-ba2f-00d40656493f |  | button | Visual Check completed | Yes, No, N/A
button | b1d351c4-5ee5-5d94-9d72-ce289bb8c1b3 |  | button | Earth Continuity Test (Ohms) | <0.5Ohms, Other (Please specify)
text | 0063edf8-353a-54ab-bde7-f67e307fd7ee |  | textbox | Other (Specify here)
button | b3d29ac7-0c4e-5140-9e00-3b0aaaaa1966 |  | button | Insul Resis - Phase to Phase (Ohms) | >1MOhms, N/A, Other (Please specify)
text | f20317ee-3703-525f-82e8-2d160c355cc3 |  | textbox | Other (Specify here)
button | 89cfb416-a001-55ac-8184-9f55e20cfdd7 |  | button | Insul Resis - Phase to Neutral where required (Ohms) | >1MOhms, N/A, Other (Please specify)
text | f2ccbb5e-8c5a-5ed8-963a-388043a09f18 |  | textbox | Other (Specify here)
button | 3e8cebb6-4e44-5bc7-aa68-166f2a764ef6 |  | button | Insul Resis - Neutral to Earth (Ohms) | >1MOhms, N/A, Other (Please specify)
text | 5478ea15-43a9-57d7-be54-bcfa51bdc117 |  | textbox | Other (Specify here)
button | 53cb9ba3-2d33-57f1-93da-8d429471b339 |  | button | Insul Resis - Phase to Earth (Ohms) | >1MOhms, N/A, Other (Please specify)
text | e02796ac-b40a-5c7b-b294-d08fae2ace22 |  | textbox | Other (Specify here)
button | 450cbb03-973d-5633-b1a2-0c9655bc8102 |  | button | Operations & Polarity test | Pass, Fail
button | 7cfd9f04-1cf9-5185-ac5e-bf2363addddf |  | button | Loop impedance tested where applicable | Pass, Fail, N/A
text | 28d5638b-d52e-5282-8b33-4ff3a2e37f03 |  | textbox | Test result (Ohms)
select | 444231de-31bc-57b4-aad1-13baeeb4ee9c |  | dropdown | C/B Size | 6 amps, 10 amps, 16 amps, 20 amps, 25 amps, 32 amps, 40 amps, 50 amps, 63 amps, 80 amps, 100 amps, 125 amps, 150 amps, 160 amps, 200 amps, 250 amps, 315 amps, 400 amps, 500 amps, 630 amps, 800 amps, 1000 amps, 1600 amps, 2000 amps, 2500 amps, 3000 amps, 3200 amps, Other (Please specify)
text | 6bb29564-e975-5ac2-9bda-0e893723d692 |  | textbox | Other (Specify here)
select | c71a5957-c857-58be-a4ad-42ebde40502c |  | dropdown | C/B Type | B, C, D, Other (Please specify)
text | 5d93547f-93b2-52b3-a590-13be6ccedc70 |  | textbox | Other (Specify here)
button | 5d7af5ff-df12-5340-9a07-63d3867af49a |  | button | Safe to energise - CAN ONLY BE PASSED ONCE ABOVE IS COMPLETED | Pass, Fail
label | 565fe052-acb0-5ea9-b273-55555a469a6f |  | note | If not safe leave blank and follow isolation procedure
checkpoint-status | 48b8d96d-d144-4a09-80b0-ff1cc8692c79 |  | checkpoint | RCD Test where applicable
checkpoint-status | fdcb24fa-f7bd-4cba-8b53-697129b4958e |  | checkpoint | 7. Switchboard Testing & Commissioning - Pass once entered
text | eed2fe14-7bb0-5fb9-92b8-1b886c14bd55 |  | textbox | C/B No.
text | 312003a0-858e-5d4f-90ee-96ef8edd77f9 |  | textbox | Circuit No.
text | 79e981b1-6f16-5f27-9420-563e4a098af8 |  | textbox | Destination
button | 27db086d-897b-54f1-9c9c-cbe7044baaf9 |  | button | Visual Check completed | Yes, No, N/A
button | acfa1205-014e-5aed-a917-4e953521470f |  | button | Earth Continuity Test (Ohms) | <0.5Ohms, Other (Please specify)
text | 53830a29-c6d4-5f62-b76a-5ec3e0333be0 |  | textbox | Other (Specify here)
button | 889c5709-d4d0-52d1-9916-912d28b0edc7 |  | button | Insul Resis - Phase to Phase (Ohms) | >1MOhms, N/A, Other (Please specify)
text | 8cdddb8a-1911-5bab-98f9-1e9aa35d11a0 |  | textbox | Other (Specify here)
button | cfb5dff2-1dc8-54fb-b66a-0e46403049cd |  | button | Insul Resis - Phase to Neutral where required (Ohms) | >1MOhms, N/A, Other (Please specify)
text | 7d79afaf-49d2-5a09-9e07-83d0e3dc3025 |  | textbox | Other (Specify here)
button | 3a947dab-888d-5019-9aec-9667e0f27457 |  | button | Insul Resis - Neutral to Earth (Ohms) | >1MOhms, N/A, Other (Please specify)
text | 47063b19-c23b-56ff-94c5-4bbbac9dd6ae |  | textbox | Other (Specify here)
button | f93a80b0-88be-5d2c-9e63-1c2221376874 |  | button | Insul Resis - Phase to Earth (Ohms) | >1MOhms, N/A, Other (Please specify)
text | 42c9190d-de70-5fd3-ab15-885ec4d9d042 |  | textbox | Other (Specify here)
button | 76277ebc-1663-5374-9eee-56894193b910 |  | button | Operations & Polarity test | Pass, Fail
button | e78e66f2-76c3-5587-9497-b5a7bd919f6b |  | button | Loop impedance tested where applicable | Pass, Fail, N/A
text | d40cd8fd-7cc5-5aeb-9d64-1e4ae736e2cf |  | textbox | Test result (Ohms)
select | d2887a5b-7dcd-531f-973d-f1b56747e62e |  | dropdown | C/B Size | 6 amps, 10 amps, 16 amps, 20 amps, 25 amps, 32 amps, 40 amps, 50 amps, 63 amps, 80 amps, 100 amps, 125 amps, 150 amps, 160 amps, 200 amps, 250 amps, 315 amps, 400 amps, 500 amps, 630 amps, 800 amps, 1000 amps, 1600 amps, 2000 amps, 2500 amps, 3000 amps, 3200 amps, Other (Please specify)
text | 3c9394e7-8451-57a0-9511-81f4f1c6e0e6 |  | textbox | Other (Specify here)
select | 13322e10-ac6c-5d87-af6a-6ec8e900ea0c |  | dropdown | C/B Type | B, C, D, Other (Please specify)
text | a4d6d3ec-a373-53fc-b7cc-41534926381f |  | textbox | Other (Specify here)
button | a78791ac-8c7e-5784-99cb-aebb6f8fae24 |  | button | Safe to energise - CAN ONLY BE PASSED ONCE ABOVE IS COMPLETED | Pass, Fail
label | 48d83bb3-d7bb-54a4-94b8-27b3e892563a |  | note | If not safe leave blank and follow isolation procedure
checkpoint-status | 3a7160c9-6c77-4c6c-95ea-482fc976f7c2 |  | checkpoint | RCD Test where applicable
checkpoint-status | d517c699-1067-4f64-875f-d7c4901f1f7b |  | checkpoint | 8. Switchboard Testing & Commissioning - Pass once entered
text | 3c754268-9ba0-58c3-baab-e3668d6496b2 |  | textbox | C/B No.
text | 916d1b18-4e04-57d8-a312-f1368226aaea |  | textbox | Circuit No.
text | 4496ecc9-b467-526e-8868-9c5ca3ced173 |  | textbox | Destination
button | 39b1314c-74cd-54af-a691-30be4d4cf0f8 |  | button | Visual Check completed | Yes, No, N/A
button | 7d97a57e-6f60-5a3f-943c-47344603190c |  | button | Earth Continuity Test (Ohms) | <0.5Ohms, Other (Please specify)
text | 6385609c-9f09-57f0-9b3b-c25a4251ce43 |  | textbox | Other (Specify here)
button | 349622a4-8dc1-5962-9d76-ffb4ed33f595 |  | button | Insul Resis - Phase to Phase (Ohms) | >1MOhms, N/A, Other (Please specify)
text | 99092f16-833a-563c-9ba2-07feb6955f48 |  | textbox | Other (Specify here)
button | 7e6982a3-e24e-56ba-9088-0d9bdc0b19a3 |  | button | Insul Resis - Phase to Neutral where required (Ohms) | >1MOhms, N/A, Other (Please specify)
text | 613d95bd-67b8-5451-9730-ac50abea1773 |  | textbox | Other (Specify here)
button | ab9141b6-922a-5e22-ba0b-868d7af44c03 |  | button | Insul Resis - Neutral to Earth (Ohms) | >1MOhms, N/A, Other (Please specify)
text | d78fb84e-8115-5ec3-9b70-c966a76575d3 |  | textbox | Other (Specify here)
button | 573645c7-f286-5696-9d40-d798f5b9438e |  | button | Insul Resis - Phase to Earth (Ohms) | >1MOhms, N/A, Other (Please specify)
text | 7cf2bbe5-3ea5-5e30-bbc7-bc06b1d179ad |  | textbox | Other (Specify here)
button | d747f2ea-ce9d-544c-98a8-d36e1975a3ed |  | button | Operations & Polarity test | Pass, Fail
button | ac2b9652-a049-5b79-9cdf-0bea5538772b |  | button | Loop impedance tested where applicable | Pass, Fail, N/A
text | 6593b279-e394-5501-bf6c-405b7ad63cb8 |  | textbox | Test result (Ohms)
select | 39481c9e-418c-5619-a8bc-062cd4200923 |  | dropdown | C/B Size | 6 amps, 10 amps, 16 amps, 20 amps, 25 amps, 32 amps, 40 amps, 50 amps, 63 amps, 80 amps, 100 amps, 125 amps, 150 amps, 160 amps, 200 amps, 250 amps, 315 amps, 400 amps, 500 amps, 630 amps, 800 amps, 1000 amps, 1600 amps, 2000 amps, 2500 amps, 3000 amps, 3200 amps, Other (Please specify)
text | 292ddf4f-ab0b-5d7d-9d28-d8a86f285740 |  | textbox | Other (Specify here)
select | 74bf4a16-445f-5458-8596-0659268cae6d |  | dropdown | C/B Type | B, C, D, Other (Please specify)
text | f50a3e20-0714-5ae5-9010-043a22b3334e |  | textbox | Other (Specify here)
button | 75522a29-2e07-5d0c-993c-8b7fc50b195f |  | button | Safe to energise - CAN ONLY BE PASSED ONCE ABOVE IS COMPLETED | Pass, Fail
label | f1c8e005-eeb3-5d38-83d2-e63cf2fff774 |  | note | If not safe leave blank and follow isolation procedure
checkpoint-status | 88f30400-fe7d-451b-bc30-3eb7e127ac99 |  | checkpoint | RCD Test where applicable
checkpoint-status | 2dae8506-bbc9-49a0-8a18-63d348c62abe |  | checkpoint | 9. Switchboard Testing & Commissioning - Pass once entered
text | bda3727d-dd77-5c1c-8b29-fec6a68bef62 |  | textbox | C/B No.
text | 6ad10cf0-e4e4-52a2-80eb-ce390a4f8ff6 |  | textbox | Circuit No.
text | 1a623c0e-b1f9-504e-9571-af295d421e80 |  | textbox | Destination
button | 8f9d0a4b-5d8a-5ea9-9648-f7b4a2713d2a |  | button | Visual Check completed | Yes, No, N/A
button | 2f05e127-17c7-5af8-b6c3-0cf91ea3babe |  | button | Earth Continuity Test (Ohms) | <0.5Ohms, Other (Please specify)
text | b1bc2b95-1e18-54ac-8172-c4fad1d5f750 |  | textbox | Other (Specify here)
button | 32c57cc0-0d90-5032-8d56-a94cb37a460c |  | button | Insul Resis - Phase to Phase (Ohms) | >1MOhms, N/A, Other (Please specify)
text | 44cca98f-9f2d-5f86-b44d-242f25256657 |  | textbox | Other (Specify here)
button | e7a343e5-9547-5fba-ac28-5516e1921071 |  | button | Insul Resis - Phase to Neutral where required (Ohms) | >1MOhms, N/A, Other (Please specify)
text | e288dc46-2e9d-522c-8517-b2b1ea117de1 |  | textbox | Other (Specify here)
button | b9beaffb-c295-54d0-80d1-9860345f4776 |  | button | Insul Resis - Neutral to Earth (Ohms) | >1MOhms, N/A, Other (Please specify)
text | b183e182-3912-517e-b23a-9fda5fce8ed4 |  | textbox | Other (Specify here)
button | e89ab8a7-ad9a-5adc-a789-7ba30e6b9dea |  | button | Insul Resis - Phase to Earth (Ohms) | >1MOhms, N/A, Other (Please specify)
text | d6508c39-ff80-5c36-92a7-ea7275707946 |  | textbox | Other (Specify here)
button | e07b844b-0f92-5a12-962c-59e15549c11e |  | button | Operations & Polarity test | Pass, Fail
button | 81936b0b-9200-5d86-9378-f821c95b945d |  | button | Loop impedance tested where applicable | Pass, Fail, N/A
text | 2a45f35b-25cd-5e6c-8ef8-edc92492cd50 |  | textbox | Test result (Ohms)
select | f7168d1a-2250-5d41-b72e-7b7b46269191 |  | dropdown | C/B Size | 6 amps, 10 amps, 16 amps, 20 amps, 25 amps, 32 amps, 40 amps, 50 amps, 63 amps, 80 amps, 100 amps, 125 amps, 150 amps, 160 amps, 200 amps, 250 amps, 315 amps, 400 amps, 500 amps, 630 amps, 800 amps, 1000 amps, 1600 amps, 2000 amps, 2500 amps, 3000 amps, 3200 amps, Other (Please specify)
text | a6b771ea-055d-505c-81cf-6e70b853ae86 |  | textbox | Other (Specify here)
select | d6e1660c-2f97-5c14-abd8-ecb55f624644 |  | dropdown | C/B Type | B, C, D, Other (Please specify)
text | 3e7d8ef3-5b74-5a77-a84b-6e6cb8fb7b13 |  | textbox | Other (Specify here)
button | 044560cd-a724-50f1-aaf4-82f043c38279 |  | button | Safe to energise - CAN ONLY BE PASSED ONCE ABOVE IS COMPLETED | Pass, Fail
label | 6e832967-0e4d-52a9-9ebb-745f0b1359aa |  | note | If not safe leave blank and follow isolation procedure
checkpoint-status | 5026b555-5c19-461d-9a7f-1765b07979f0 |  | checkpoint | RCD Test where applicable
checkpoint-status | ac5154cf-c08c-4e4e-a48d-f8a9bc284d70 |  | checkpoint | 10. Switchboard Testing & Commissioning - Pass once entered
text | ac18e85a-9014-558b-a5bc-267e058057a4 |  | textbox | C/B No.
text | 9e332d52-a365-5b87-bad0-ead3afca69fb |  | textbox | Circuit No.
text | 402371db-3f32-5d26-94a9-8900d5aaba4b |  | textbox | Destination
button | 4b9d9d90-edc6-53a0-a8fe-31f3d3ef41c4 |  | button | Visual Check completed | Yes, No, N/A
button | 7449efc9-874e-5bee-b7fa-20e28dc29d1b |  | button | Earth Continuity Test (Ohms) | <0.5Ohms, Other (Please specify)
text | da74451f-12e9-509f-b348-1021a09aef0d |  | textbox | Other (Specify here)
button | 243192a6-779f-5dd2-9c52-03a73891bb0b |  | button | Insul Resis - Phase to Phase (Ohms) | >1MOhms, N/A, Other (Please specify)
text | 3561382f-7666-59ce-96d0-65ead66cf01d |  | textbox | Other (Specify here)
button | a6ac0d90-cf42-593a-8560-46c551e03075 |  | button | Insul Resis - Phase to Neutral where required (Ohms) | >1MOhms, N/A, Other (Please specify)
text | e588bc28-b000-5053-9724-405d0337b700 |  | textbox | Other (Specify here)
button | dd778a94-3299-533d-af46-f9239a41bc48 |  | button | Insul Resis - Neutral to Earth (Ohms) | >1MOhms, N/A, Other (Please specify)
text | e1ef22b1-a09d-5cee-8ac6-705774f4645a |  | textbox | Other (Specify here)
button | 2aa0a562-b2b2-5f10-8282-3f2f05ae9605 |  | button | Insul Resis - Phase to Earth (Ohms) | >1MOhms, N/A, Other (Please specify)
text | e1675c20-a714-5b01-bbb1-ce586851a3d8 |  | textbox | Other (Specify here)
button | d139f2b0-39c4-582b-94b8-c7da8cebaa23 |  | button | Operations & Polarity test | Pass, Fail
button | 1a770c14-849f-556b-9455-57e9ea77368b |  | button | Loop impedance tested where applicable | Pass, Fail, N/A
text | 8e49e4c8-edde-5c45-93b4-167050b26153 |  | textbox | Test result (Ohms)
select | f691f6b6-90f7-5e7c-8a23-b6d315ef781a |  | dropdown | C/B Size | 6 amps, 10 amps, 16 amps, 20 amps, 25 amps, 32 amps, 40 amps, 50 amps, 63 amps, 80 amps, 100 amps, 125 amps, 150 amps, 160 amps, 200 amps, 250 amps, 315 amps, 400 amps, 500 amps, 630 amps, 800 amps, 1000 amps, 1600 amps, 2000 amps, 2500 amps, 3000 amps, 3200 amps, Other (Please specify)
text | fae1c07f-f935-541e-a639-5c5a51088eec |  | textbox | Other (Specify here)
select | 37bb65ec-0339-5ca3-b1c2-1f1a558cc5bb |  | dropdown | C/B Type | B, C, D, Other (Please specify)
text | 41f61451-bf1b-5b6f-8664-4677f115651d |  | textbox | Other (Specify here)
button | 7abc5e1f-1f08-59e5-92d8-b748a6642ac0 |  | button | Safe to energise - CAN ONLY BE PASSED ONCE ABOVE IS COMPLETED | Pass, Fail
label | d578ef7e-9bed-5ac5-90d0-84c43820e41f |  | note | If not safe leave blank and follow isolation procedure
checkpoint-status | b31f9683-fef8-4bbf-b974-1103006cccf7 |  | checkpoint | RCD Test where applicable
checkpoint-status | 81257fa8-0c88-4bb5-ac4d-80c2f760acb1 |  | checkpoint | Final Verification - Pass once entered
text | 42ac7422-ca58-5607-8630-a62e33077cb3 |  | textbox | Name
text | 808f9827-b5cc-5629-aba1-d61795c7e4b5 |  | textbox | License No.
holdpoint | 587e042c-59b5-49e5-a31d-2b232f047558 |  | signoff | Click to add Electrician's Sign-Off Signature
checklist-flat | e99d5e1d-3847-408b-9672-a38846478ebc |  | checklist | Hotel Rough in DB-T4HB |  |  |  |  | Yes | 07. Hotel Rough in DB-T4HB | c62ed41e-d0c2-4fa9-a22b-33aba2319979
checkpoint-status | 01f63223-dbd3-42b4-903d-e4e82011e855 |  | checkpoint | Sub Main Room H20 JS-A Junior Suite (10mm 2c+E orange circ)
checkpoint-status | 8f2989da-f8d9-4202-bc3d-7bd77ec0412e |  | checkpoint | Sub Main Room H21 K-A5 King (10mm 2c+E orange circ)
checkpoint-status | e3a3c1cf-97f4-44ea-be3c-9c9cf5bafa81 |  | checkpoint | Sub Main Room H22 K-K King (10mm 2c+E orange circ)
checkpoint-status | 783f5651-b09c-483a-9b76-a64413db271e |  | checkpoint | Sub Main Room H23 DD-A5 Double Double (10mm 2c+E orange circ)
checkpoint-status | 2c171d2c-5ae2-4a9a-b836-2533db1b3d85 |  | checkpoint | Sub Main Room H24 K-A10 King (10mm 2c+E orange circ)
checkpoint-status | c643cb68-197a-4a3d-b719-fc0d6c3cc403 |  | checkpoint | Sub Main Room H25 DD-A5 Double Double (16mm 2c+E orange circ)
checkpoint-status | 70dd851c-32bd-4870-8aa8-c574262eda1e |  | checkpoint | Sub Main Room H26 K-A10 King (10mm 2c+E orange circ)
checkpoint-status | e9dd2d22-dd88-40e2-8700-4b5aaf631c8e |  | checkpoint | Sub Main Room H27 DD-A4 Double Double (16mm 2c+E orange circ)
checkpoint-status | 118935ac-949f-44ab-99d9-c5a8e69b5310 |  | checkpoint | Sub Main Room H28 K-A10 King (16mm 2c+E orange circ)
checkpoint-status | b9d9957d-166c-4280-b7f7-53eaf1fcb46a |  | checkpoint | Sub Main Room H29 DD-A4 Double Double (16mm 2c+E orange circ)
checkpoint-status | 983b264e-ff97-4c9a-9608-61e3a9e6d19b |  | checkpoint | Sub Main Room H30 K-A10 King (16mm 2c+E orange circ)
checkpoint-status | fe08c729-8ed6-4eba-a521-92a5f2938d83 |  | checkpoint | Sub Main Room H31 K-A6 King (16mm 2c+E orange circ)
checkpoint-status | 422b3a98-b0a8-498c-ab3c-843cab055da0 |  | checkpoint | Sub Main Room H32 K-A9 King (16mm 2c+E orange circ)
checkpoint-status | 06f97d73-fbd0-40fa-bafd-d7ebcb2a0df4 |  | checkpoint | Lighting Circuit R1-1 corridor lights (1.5mm tps)
checkpoint-status | 13f801bb-6c26-427b-97ff-8a82af95fe48 |  | checkpoint | Lighting Circuit R1-2 wall lights (1.5mm tps)
checkpoint-status | 9cd1dd55-6099-401f-8644-8e58fcffda4b |  | checkpoint | Exit and Emergency Control loop (1.5mm twin tps)
checkpoint-status | c060a956-bbed-4a30-b4ce-e0877d23d520 |  | checkpoint | Lighting control monitoring. (KNX multi core)
checkpoint-status | 8fe07de8-4622-4d37-a810-47e96842edc1 |  | checkpoint | Cleaners outlet feed/loop 1 (4mm tps)
checkpoint-status | ee11edec-49fa-47ac-991f-e6ecbfdc6029 |  | checkpoint | Area Rough-in complete
holdpoint | d9e5c202-d5a1-4a84-a2bc-38974dde08dc |  | signoff | Add Signature
checklist-flat | 0ba339e7-208f-41c1-adcc-d07a8acdee42 |  | checklist | Switchboard Testing & Commission ITP Circuits 1 to 6 |  |  |  |  | Yes | SYS - 16. Switchboard Testing & Commission ITP Circuits 1 to 6 (V.060821) | c78f0e85-4ebc-4ff7-9947-ee0710245264
checkpoint-status | 5a817fc1-b255-4751-bf2c-2a0c333e09c5 |  | checkpoint | Details - Pass once entered
text | 7c4f97dd-05e4-5893-b24d-ba8fb9b6545a |  | textbox | Switchboard / Identification No.
text | a98d0388-b094-51a2-973c-80c3455a5df5 |  | textbox | Drawing & Rev No. (Photograph below)
label | 5347b8f7-6d4b-4bac-80a8-9928b5899eb1 |  | note | Tester Type: Fluke
label | c7d5befe-5900-4732-be91-5d10b57226b1 |  | note | Serial #= 3253425
label | ced3d528-eb4b-49cd-999b-d609537772e5 |  | note | Calibration Date: 10-08-2020
checkpoint-status | 29ae33c6-83d1-4687-9a0f-56d0df431100 |  | checkpoint | 1. Switchboard Testing & Commissioning - Pass once entered
text | 1d4696bd-10d1-5a18-a4cd-8160e1c31f82 |  | textbox | C/B No.
text | 121be281-48fd-5b22-b6a5-33747bddb1b4 |  | textbox | Circuit No.
text | 5d4692f4-a2db-5506-9716-4e07b3cda8c4 |  | textbox | Destination
button | 89335f80-9590-5564-9b68-50f795258638 |  | button | Visual Check completed | Yes, No, N/A
button | d457c759-5cb1-57ce-9ad6-cb22ded5c941 |  | button | Earth Continuity Test (Ohms) | <0.5Ohms, Other (Please specify)
text | 015b39ad-4c05-5062-8ac5-264894baefd7 |  | textbox | Other (Specify here)
button | 4dedebef-89d5-502d-ad63-12d910f4267b |  | button | Insul Resis - Phase to Phase (Ohms) | >1MOhms, N/A, Other (Please specify)
text | 6ecc1653-b90c-5f5f-87a8-b864e4e2e0c6 |  | textbox | Other (Specify here)
button | 1cf8b9ea-059b-56cc-adb9-1d06e87214b2 |  | button | Insul Resis - Phase to Neutral where required (Ohms) | >1MOhms, N/A, Other (Please specify)
text | 72c45d65-f096-5183-8a8b-dc6257474b86 |  | textbox | Other (Specify here)
button | bcf4b595-8585-5f31-b037-9ee6d7e9c300 |  | button | Insul Resis - Neutral to Earth (Ohms) | >1MOhms, N/A, Other (Please specify)
text | 21c7c04f-6cbe-5ad4-84f5-54c9a9c70a56 |  | textbox | Other (Specify here)
button | 31bceae2-915c-55e7-b959-6262f32d2a3c |  | button | Insul Resis - Phase to Earth (Ohms) | >1MOhms, N/A, Other (Please specify)
text | 01697d5f-67b3-54e4-bb3d-3f78cffabccb |  | textbox | Other (Specify here)
button | e4d4167e-8341-536b-97cc-f6f6e932a46f |  | button | Operations & Polarity test | Pass, Fail
button | 05b7e972-c52b-53bf-83cd-8a760f09f202 |  | button | Loop impedance tested where applicable | Pass, Fail, N/A
text | 14ad5899-b42d-5f58-8cb7-ffdf269f77d5 |  | textbox | Test result (Ohms)
select | dc68b4b3-aae1-5834-9494-ffd7a145f22a |  | dropdown | C/B Size | 6 amps, 10 amps, 16 amps, 20 amps, 25 amps, 32 amps, 40 amps, 50 amps, 63 amps, 80 amps, 100 amps, 125 amps, 150 amps, 160 amps, 200 amps, 250 amps, 315 amps, 400 amps, 500 amps, 630 amps, 800 amps, 1000 amps, 1600 amps, 2000 amps, 2500 amps, 3000 amps, 3200 amps, Other (Please specify)
text | 7f0af743-0b4f-5e49-ba23-134b5ec98b0d |  | textbox | Other (Specify here)
select | 98260ddf-4fce-54eb-b0ca-348c24e4ec65 |  | dropdown | C/B Type | B, C, D, Other (Please specify)
text | c74bfb18-c913-524f-8cf6-f52cfcee46dd |  | textbox | Other (Specify here)
button | be9a2eb9-8978-59bf-a07c-3c57fe91a3da |  | button | Safe to energise - CAN ONLY BE PASSED ONCE ABOVE IS COMPLETED | Pass, Fail
label | 4a6c6ef9-32e7-5fde-94d2-ccc3a7bec7dd |  | note | If not safe leave blank and follow isolation procedure
checkpoint-status | b5c292d0-8aa4-4cef-aa1e-188963497ef8 |  | checkpoint | RCD Test where applicable
checkpoint-status | a49f9944-f77d-499f-bad3-a01122f7549d |  | checkpoint | 2. Switchboard Testing & Commissioning - Pass once entered
text | f769eb3c-ec08-54e7-b76b-6a13ea66b4d2 |  | textbox | C/B No.
text | 5ee585c6-f6fa-572b-acb8-40b1b887d9e2 |  | textbox | Circuit No.
text | d8dd92ae-0e7f-5b5d-a331-43e73d94a14f |  | textbox | Destination
button | 4328c3b2-1763-5891-82e1-d39bc51b7e57 |  | button | Visual Check completed | Yes, No, N/A
button | fa309125-4ac2-5b02-b0c2-93b7190ebc31 |  | button | Earth Continuity Test (Ohms) | <0.5Ohms, Other (Please specify)
text | 35abde6e-1f7c-5b89-9d22-0f672f89ee16 |  | textbox | Other (Specify here)
button | 4a66db14-4449-5d83-9d6d-2f993a82139f |  | button | Insul Resis - Phase to Phase (Ohms) | >1MOhms, N/A, Other (Please specify)
text | c374fa04-b5f4-5006-a7e1-d060b9519494 |  | textbox | Other (Specify here)
button | f592e1b3-bb39-5998-9c9a-2052b8c7f751 |  | button | Insul Resis - Phase to Neutral where required (Ohms) | >1MOhms, N/A, Other (Please specify)
text | 40351855-560f-5259-a2a6-da11fa181b30 |  | textbox | Other (Specify here)
button | 4ff8266b-bced-5897-a946-448fa88e50f5 |  | button | Insul Resis - Neutral to Earth (Ohms) | >1MOhms, N/A, Other (Please specify)
text | a27c2578-1fb1-51b9-b5f8-32afc09a87a1 |  | textbox | Other (Specify here)
button | ab427499-870d-5967-a7a0-29d889477aee |  | button | Insul Resis - Phase to Earth (Ohms) | >1MOhms, N/A, Other (Please specify)
text | da3c7065-8b40-53a8-8e8a-779997597a84 |  | textbox | Other (Specify here)
button | 99c90b06-1ca7-5d25-8851-7daf236ac345 |  | button | Operations & Polarity test | Pass, Fail
button | 431e1fc7-0bfc-5c2c-a7f7-e4b2e7557e86 |  | button | Loop impedance tested where applicable | Pass, Fail, N/A
text | 92b92916-1f7c-5adb-b6eb-409deb12570c |  | textbox | Test result (Ohms)
select | bdaee468-6d1e-5b09-8919-ff9c57bcccf3 |  | dropdown | C/B Size | 6 amps, 10 amps, 16 amps, 20 amps, 25 amps, 32 amps, 40 amps, 50 amps, 63 amps, 80 amps, 100 amps, 125 amps, 150 amps, 160 amps, 200 amps, 250 amps, 315 amps, 400 amps, 500 amps, 630 amps, 800 amps, 1000 amps, 1600 amps, 2000 amps, 2500 amps, 3000 amps, 3200 amps, Other (Please specify)
text | eda0cbb3-f476-5476-820a-6e4c40e2fdf4 |  | textbox | Other (Specify here)
select | 542bd627-feb8-5fa5-94c2-58ae51ddc29a |  | dropdown | C/B Type | B, C, D, Other (Please specify)
text | 64d3d921-d44a-5659-bf99-272828f3c8fc |  | textbox | Other (Specify here)
button | 611bcd45-5030-5534-9d38-457733da1cb3 |  | button | Safe to energise - CAN ONLY BE PASSED ONCE ABOVE IS COMPLETED | Pass, Fail
label | 41779789-eaa6-53b5-886d-d2286e98e6b4 |  | note | If not safe leave blank and follow isolation procedure
checkpoint-status | ffce9baf-d587-4297-9137-6f55c6cc6831 |  | checkpoint | RCD Test where applicable
checkpoint-status | 63b58108-3ebc-46d8-b35e-fc011618f7f0 |  | checkpoint | 3. Switchboard Testing & Commissioning - Pass once entered
text | 61ac6a40-bfe2-53bb-aea6-6eb53fc3c6dd |  | textbox | C/B No.
text | 7c6743ab-ed03-5391-9b8b-1c989a750e19 |  | textbox | Circuit No.
text | 63376ec4-3be5-59bb-afee-21423f7566e4 |  | textbox | Destination
button | 6da238db-791b-5b70-9226-eff3aef74b10 |  | button | Visual Check completed | Yes, No, N/A
button | d43ff9a5-3a36-5806-9fb5-ec61c56f2e13 |  | button | Earth Continuity Test (Ohms) | <0.5Ohms, Other (Please specify)
text | 0d158ab8-ac58-5f70-aea3-65a89e1a607a |  | textbox | Other (Specify here)
button | 21551cb1-e06a-57d4-9205-892879bee34f |  | button | Insul Resis - Phase to Phase (Ohms) | >1MOhms, N/A, Other (Please specify)
text | cfe24a34-52e4-5b0e-8551-58854367783a |  | textbox | Other (Specify here)
button | 421da25b-4978-59d0-ad81-203cf1c41ae7 |  | button | Insul Resis - Phase to Neutral where required (Ohms) | >1MOhms, N/A, Other (Please specify)
text | 0212d5eb-3962-55d9-8276-bb734f30e30a |  | textbox | Other (Specify here)
button | c1e23c45-6f95-5e3b-8410-afa0384f990a |  | button | Insul Resis - Neutral to Earth (Ohms) | >1MOhms, N/A, Other (Please specify)
text | 61ac82e9-6d86-5f8e-8553-cbd3cbd30fc3 |  | textbox | Other (Specify here)
button | d1e35e94-72ff-568a-872e-da4862be43e4 |  | button | Insul Resis - Phase to Earth (Ohms) | >1MOhms, N/A, Other (Please specify)
text | d2d2735e-2a65-5202-8c6b-5892a6c3b432 |  | textbox | Other (Specify here)
button | a0f8c08a-ab7b-556d-97f1-684021a3b962 |  | button | Operations & Polarity test | Pass, Fail
button | ee51d9e3-6d77-5234-b6c7-aa54fae1d7dc |  | button | Loop impedance tested where applicable | Pass, Fail, N/A
text | 09569bff-fa56-514e-af92-65afbb007f8e |  | textbox | Test result (Ohms)
select | 0fc4a4ce-1f51-5641-8714-388ab5ebb1fc |  | dropdown | C/B Size | 6 amps, 10 amps, 16 amps, 20 amps, 25 amps, 32 amps, 40 amps, 50 amps, 63 amps, 80 amps, 100 amps, 125 amps, 150 amps, 160 amps, 200 amps, 250 amps, 315 amps, 400 amps, 500 amps, 630 amps, 800 amps, 1000 amps, 1600 amps, 2000 amps, 2500 amps, 3000 amps, 3200 amps, Other (Please specify)
text | 1c6b5da7-360c-502c-b490-a66d4b7c9d8a |  | textbox | Other (Specify here)
select | 3dc93011-f066-5edd-9a97-7fa1848e67d2 |  | dropdown | C/B Type | B, C, D, Other (Please specify)
text | bea134cf-8649-5196-b92b-750fe6dde1cc |  | textbox | Other (Specify here)
button | a9ac112d-de6f-53a2-91e6-a54a5814d2c3 |  | button | Safe to energise - CAN ONLY BE PASSED ONCE ABOVE IS COMPLETED | Pass, Fail
checkpoint-status | ccdd5132-7005-4064-8293-3bafcc313e0c |  | checkpoint | RCD Test where applicable
label | 4615e349-8e39-588c-b9c5-7be0c668a673 |  | note | If not safe leave blank and follow isolation procedure
checkpoint-status | b01f6957-dea8-4a91-9ce4-c8a8e99c5326 |  | checkpoint | 4. Switchboard Testing & Commissioning - Pass once entered
text | e10275c3-c7d4-5773-84a2-1d5b9a3a1128 |  | textbox | C/B No.
text | bc89e180-bef6-5885-b24d-c93d78e0cb41 |  | textbox | Circuit No.
text | 1d1482db-beb7-533f-a797-0147686a373a |  | textbox | Destination
button | d4a402d4-eaad-583d-a580-95c07783f25e |  | button | Visual Check completed | Yes, No, N/A
button | 8cb28549-ced7-5858-b4e4-3daddd54296a |  | button | Earth Continuity Test (Ohms) | <0.5Ohms, Other (Please specify)
text | 3b642f29-ddf3-5e6f-91a8-777044fecf04 |  | textbox | Other (Specify here)
button | f526689f-4f54-5b92-956c-123c766193ef |  | button | Insul Resis - Phase to Phase (Ohms) | >1MOhms, N/A, Other (Please specify)
text | 70688fc0-4d70-5ad1-ac77-cf5ff9623d0f |  | textbox | Other (Specify here)
button | 2e93c015-ee6a-5024-b27c-ea14820e00bd |  | button | Insul Resis - Phase to Neutral where required (Ohms) | >1MOhms, N/A, Other (Please specify)
text | 19f26164-12e0-5af2-b463-c0b6ba3a63c8 |  | textbox | Other (Specify here)
button | 406cbee5-356d-5d16-bc32-383ade94e969 |  | button | Insul Resis - Neutral to Earth (Ohms) | >1MOhms, N/A, Other (Please specify)
text | f95423aa-bbfb-5724-9286-0abeecb6eea2 |  | textbox | Other (Specify here)
button | 5024eeb6-72d0-539e-8a6f-7e5dd5aaf4ec |  | button | Insul Resis - Phase to Earth (Ohms) | >1MOhms, N/A, Other (Please specify)
text | f9137972-6613-5157-b623-3011ac73052c |  | textbox | Other (Specify here)
button | f23eb9e9-b49b-5c89-b5d0-d4b80272d7bf |  | button | Operations & Polarity test | Pass, Fail
button | 5a39d232-7926-5cab-9de6-94433efd43b9 |  | button | Loop impedance tested where applicable | Pass, Fail, N/A
text | 80537fb6-2208-57dd-b25c-d54fe3ebf670 |  | textbox | Test result (Ohms)
select | 658f6c05-c33c-5002-90c7-619db8e76ad0 |  | dropdown | C/B Size | 6 amps, 10 amps, 16 amps, 20 amps, 25 amps, 32 amps, 40 amps, 50 amps, 63 amps, 80 amps, 100 amps, 125 amps, 150 amps, 160 amps, 200 amps, 250 amps, 315 amps, 400 amps, 500 amps, 630 amps, 800 amps, 1000 amps, 1600 amps, 2000 amps, 2500 amps, 3000 amps, 3200 amps, Other (Please specify)
text | c0f2fe46-fbb1-5e09-921e-59a945475e23 |  | textbox | Other (Specify here)
select | 0147b75c-2340-5ec8-9d34-0e6d176faa00 |  | dropdown | C/B Type | B, C, D, Other (Please specify)
text | 1d02b212-6f06-57f4-a178-019d93a7205f |  | textbox | Other (Specify here)
button | 941a82a3-1cb2-5ac5-9f42-d539554ef789 |  | button | Safe to energise - CAN ONLY BE PASSED ONCE ABOVE IS COMPLETED | Pass, Fail
label | ca993cd2-6fdf-5b46-aae0-1fc4139632cf |  | note | If not safe leave blank and follow isolation procedure
checkpoint-status | 8008ad28-858a-40e5-8135-9eb5b67ca1e9 |  | checkpoint | RCD Test where applicable
checkpoint-status | 2a446516-7118-4f4e-a904-92f766c7c35e |  | checkpoint | 5. Switchboard Testing & Commissioning - Pass once entered
text | bbdeb61d-7740-5085-aa22-5a3aaaa59cd9 |  | textbox | C/B No.
text | ff4ba64b-709f-51ec-9cb4-9ee37abe37e6 |  | textbox | Circuit No.
text | 93bdd5cc-13c7-5014-bf42-a740b53c57e7 |  | textbox | Destination
button | b01ec2a9-d736-5ab5-882e-6fa2b4a79b7b |  | button | Visual Check completed | Yes, No, N/A
button | 7d868da0-f595-5c15-9bda-3b270c14f811 |  | button | Earth Continuity Test (Ohms) | <0.5Ohms, Other (Please specify)
text | dd62ace8-61b7-5bbe-8d91-3ad4720d5791 |  | textbox | Other (Specify here)
button | 475c735a-e312-548b-aad8-fb5803e34cfc |  | button | Insul Resis - Phase to Phase (Ohms) | >1MOhms, N/A, Other (Please specify)
text | eec6bf2b-9f8f-57c4-95f7-dba35a29077c |  | textbox | Other (Specify here)
button | db4638d9-fbad-561e-bd3c-85cc08d98210 |  | button | Insul Resis - Phase to Neutral where required (Ohms) | >1MOhms, N/A, Other (Please specify)
text | 4ae43318-f65c-5aa9-824c-fac478ab8f54 |  | textbox | Other (Specify here)
button | 3c5ee454-9b2d-53e4-aa30-e515957c2d75 |  | button | Insul Resis - Neutral to Earth (Ohms) | >1MOhms, N/A, Other (Please specify)
text | dc6aa589-f278-5721-a350-17185a48b478 |  | textbox | Other (Specify here)
button | 97a10d41-8ca1-57d3-9351-6a28949e3912 |  | button | Insul Resis - Phase to Earth (Ohms) | >1MOhms, N/A, Other (Please specify)
text | 5a272d9b-d097-5fd0-ac68-d10c87cc8011 |  | textbox | Other (Specify here)
button | 038a0069-084d-5cf5-840b-12ddcce3752b |  | button | Operations & Polarity test | Pass, Fail
button | b8c66f8c-25b8-54a8-9c04-50e545727485 |  | button | Loop impedance tested where applicable | Pass, Fail, N/A
text | 2577608e-678f-5c20-9a9f-35607297a010 |  | textbox | Test result (Ohms)
select | 196e5da5-c360-5fef-9a90-fc1c7530d828 |  | dropdown | C/B Size | 6 amps, 10 amps, 16 amps, 20 amps, 25 amps, 32 amps, 40 amps, 50 amps, 63 amps, 80 amps, 100 amps, 125 amps, 150 amps, 160 amps, 200 amps, 250 amps, 315 amps, 400 amps, 500 amps, 630 amps, 800 amps, 1000 amps, 1600 amps, 2000 amps, 2500 amps, 3000 amps, 3200 amps, Other (Please specify)
text | e396d2df-7a47-55d3-804a-e83c5ebcf8c1 |  | textbox | Other (Specify here)
select | da5d0056-2abf-54b3-b6bc-acee829e62f8 |  | dropdown | C/B Type | B, C, D, Other (Please specify)
text | 82b618c6-8f90-5adf-bbf6-672f5651d114 |  | textbox | Other (Specify here)
button | e7e378ba-aa36-5a5b-a995-c8f77dcc08f0 |  | button | Safe to energise - CAN ONLY BE PASSED ONCE ABOVE IS COMPLETED | Pass, Fail
label | ce475714-2a00-5200-9891-fbba83ad9eb0 |  | note | If not safe leave blank and follow isolation procedure
checkpoint-status | 725dd0be-5e3e-4f8f-ae9f-22d5858bbf83 |  | checkpoint | RCD Test where applicable
checkpoint-status | 3c37765f-0bfd-42e4-a090-38b0cc051846 |  | checkpoint | 6. Switchboard Testing & Commissioning - Pass once entered
text | a617dd0a-e4fb-5fab-926e-eeda502d5e1c |  | textbox | C/B No.
text | 84cada37-025a-5102-a75e-1d09bf5293c5 |  | textbox | Circuit No.
text | 3b6e10e9-1423-5574-abaa-5cd2d8fc5d11 |  | textbox | Destination
button | 06d128ca-9da8-54db-adf3-a03df1a0afb4 |  | button | Visual Check completed | Yes, No, N/A
button | bb1bffd1-e526-510a-9026-d5287aabb040 |  | button | Earth Continuity Test (Ohms) | <0.5Ohms, Other (Please specify)
text | 45da559f-69ea-54fa-8241-f8a15729821a |  | textbox | Other (Specify here)
button | f7a384ab-522d-52d4-886a-8adb65701848 |  | button | Insul Resis - Phase to Phase (Ohms) | >1MOhms, N/A, Other (Please specify)
text | c8a77d75-cda2-5250-95b8-46c4e3fa82a3 |  | textbox | Other (Specify here)
button | dc94adb7-53d4-5cc9-bfee-45990a476f2e |  | button | Insul Resis - Phase to Neutral where required (Ohms) | >1MOhms, N/A, Other (Please specify)
text | e7bcf8db-a3cc-5786-9419-ccee36853f2a |  | textbox | Other (Specify here)
button | 2addc0d7-c17f-575b-964e-e0ecf6bf6410 |  | button | Insul Resis - Neutral to Earth (Ohms) | >1MOhms, N/A, Other (Please specify)
text | c130bc0d-835b-55d1-a66e-7d7ff290b3ff |  | textbox | Other (Specify here)
button | f42f55c8-c10a-5602-8795-2e13e6acbfec |  | button | Insul Resis - Phase to Earth (Ohms) | >1MOhms, N/A, Other (Please specify)
text | 6c6554f0-bdc3-5d3d-a65e-f08392d8fe7b |  | textbox | Other (Specify here)
button | 8f5b7200-199b-5473-bea1-fab614fac217 |  | button | Operations & Polarity test | Pass, Fail
button | 98d681ea-d585-586e-b4c2-a8677bbaea21 |  | button | Loop impedance tested where applicable | Pass, Fail, N/A
text | 3e077f76-46fa-5de0-a8f4-869f36d4088f |  | textbox | Test result (Ohms)
select | bc271c56-d606-52c7-86b3-3192b4cd22cf |  | dropdown | C/B Size | 6 amps, 10 amps, 16 amps, 20 amps, 25 amps, 32 amps, 40 amps, 50 amps, 63 amps, 80 amps, 100 amps, 125 amps, 150 amps, 160 amps, 200 amps, 250 amps, 315 amps, 400 amps, 500 amps, 630 amps, 800 amps, 1000 amps, 1600 amps, 2000 amps, 2500 amps, 3000 amps, 3200 amps, Other (Please specify)
text | e4b8e651-bc8d-5072-93b7-43488222f471 |  | textbox | Other (Specify here)
select | 4de32824-1777-567e-8f6a-f9724ff07ca6 |  | dropdown | C/B Type | B, C, D, Other (Please specify)
text | 8d7ee089-2aed-590a-8f09-e199347e58a8 |  | textbox | Other (Specify here)
button | 5d9510e3-d9c5-5fdd-a343-f1f1010c286c |  | button | Safe to energise - CAN ONLY BE PASSED ONCE ABOVE IS COMPLETED | Pass, Fail
label | 95b752fa-e1a6-5ff7-8235-641f388354dd |  | note | If not safe leave blank and follow isolation procedure
checkpoint-status | ad9c75ce-c09f-4113-8097-ff2627f78f8a |  | checkpoint | RCD Test where applicable
checkpoint-status | 52aa667f-156e-4efc-a52c-32712673d9df |  | checkpoint | Final Verification - Pass once entered
text | 1cb98c4d-0515-526c-a0a6-c3a4f4291fb8 |  | textbox | Name
text | 1942b678-c8a9-5fad-8c01-04fc9dddcd50 |  | textbox | License No.
holdpoint | 8fdbe9c9-243d-4175-a2c0-8ad4a925ec3b |  | signoff | Click to add Electrician's Sign-Off Signature
checklist-flat | 6e9d500a-0d0f-4047-b80c-939d4ce1c469 |  | checklist | Field ITPs - Field Wiring to Switchboard - Installation |  |  |  |  | Yes | 08. Field ITPs - Field Wiring to Switchboard - Installation ITP (V0) | d34b444b-e274-46b0-9183-4ca311e3cfbb
checkpoint-no-status | 5e916051-1f56-494d-bcd3-5aab0cc2dde7 |  | checkpoint | Details
text | d6c5f3ec-1fb9-5753-ae84-681a7011fc64 |  | textbox | Switchboard / Identification No.:
text | 6744edcb-b325-5812-9684-ddf8336d354b |  | textbox | Drawing No.:
text | f6bb5d55-3656-58d5-9df5-f27aea0e612f |  | textbox | Rev No.:
checkpoint-status | 2813502c-31f8-41d9-a1ea-a975150ed99f |  | checkpoint | Circuit Details
text | 5f4a79b2-3333-53c0-8f0c-d894c54a3c70 |  | textbox | Circuit ID Number:
text | 14571e75-d043-5f16-b650-fb21facb4267 |  | textbox | Cable Size:
text | 467b5620-59fe-5d6d-a40a-52e3c309931b |  | textbox | Number of Points:
checkpoint-status | 6691a333-ecf3-40ad-af57-5fbbb83ca8f5 |  | checkpoint | Supply cable roughed-in
checkpoint-status | 2d6f7656-c205-4cbc-8fe1-9c34cbd89f7c |  | checkpoint | All cable loops installed
checkpoint-status | 22ed864d-7384-461b-b89d-9cd6051e6193 |  | checkpoint | All cables fitted off
checkpoint-status | 7b6bea3c-9d58-4a2b-8926-9375748c43bd |  | checkpoint | All fittings in correct location
checkpoint-status | 828a55fd-5937-4179-b93b-0abba4f0c64e |  | checkpoint | Switchboard In-process & Final Inspection Check
text | 467d6ad2-3271-5493-904a-fe16a7698bd6 |  | textbox | Allocated C/B Number
text | 065a8a5b-7248-5214-a4e7-323081458b49 |  | textbox | Allocated C/B Size
text | 5bf0f312-959f-5c94-ad5c-650c1fbe736b |  | textbox | A/N/E Fitted off Date
checkpoint-status | 7058d5a7-50f1-4f38-a271-0134a43f903f |  | checkpoint | Final Verification (ready for commissioning)
text | ad6fb76b-5568-5e74-9094-8c2649e36433 |  | textbox | Name:
text | ee7ea3b1-4622-5d52-9ed1-82eccafc9284 |  | textbox | Date:
checklist-flat | 4c265b35-b9cc-47c6-a74e-c68b88913e28 |  | checklist | Hotel Rough in DB-T3H |  |  |  |  | Yes | 05. Hotel Rough in DB-T3H | d8c3fdea-3c8b-4aec-ac63-14f09e374a2e
checkpoint-status | d0f35983-2698-499b-bdb1-ba5093d2ab42 |  | checkpoint | Sub Main Room H01 JS-C Junior Suite (10mm 2c+E orange circ)
checkpoint-status | 5d73df67-55db-4c0e-b145-19c15b586fc7 |  | checkpoint | Sub Main Room H02 JS-B Junior Suite (10mm 2c+E orange circ)
checkpoint-status | 2fb87486-8fdf-4851-a6aa-eccaf7d5ff7b |  | checkpoint | Sub Main Room H03 K-A7 King (16mm 2c+E orange circ)
checkpoint-status | 462e59a8-390d-4305-b0d4-9a85b889c032 |  | checkpoint | Sub Main Room H04 K-E King (10mm 2c+E orange circ)
checkpoint-status | 6fd42444-663c-47ae-9cd7-e4448a857e99 |  | checkpoint | Sub Main Room H05 K-F King (10mm 2c+E orange circ)
checkpoint-status | 57af3e00-b6be-49cc-96f2-597c506e14f4 |  | checkpoint | Sub Main Room H33 DD-A4 Double Double (25mm 2c+E orange circ)
checkpoint-status | 296077de-e934-4a91-baeb-eb370c5bba80 |  | checkpoint | Sub Main Room H34 DD-A4 Double Double (25mm 2c+E orange circ)
checkpoint-status | 045c7fb8-d740-42ac-8e82-612da6c2caea |  | checkpoint | Sub Main Room H35 DD-A4 Double Double (25mm 2c+E orange circ)
checkpoint-status | 4adbdc87-fe49-4073-a5c7-99d0ea7aa395 |  | checkpoint | Sub Main Room H36 H-D Hollywood (25mm 2c+E orange circ)
checkpoint-status | 4cff260e-853d-4d6b-984a-346dcf047168 |  | checkpoint | Sub Main Room H37 K-C King (25mm 2c+E orange circ)
checkpoint-status | 3fbbba33-2fed-4231-9cb6-efa167db8f43 |  | checkpoint | Sub Main Room H38 K-G King (25mm 2c+E orange circ)
checkpoint-status | fbee501e-4f4e-4801-a035-a3d3e3e122af |  | checkpoint | Sub Main Room H39 K-A8 King (25mm 2c+E orange circ)
checkpoint-status | 0cb8c642-d63c-4880-82a4-019ba33e0286 |  | checkpoint | Sub Main Room H40 DD-A6 Double Double (16mm 2c+E orange circ)
checkpoint-status | 5f09776e-f98b-446b-a5b7-ae20dc25adc5 |  | checkpoint | Sub Main Room H41 DD-D Double Double (25mm 2c+E orange circ)
checkpoint-status | d04fac2b-2e2b-42bd-8a20-396cae9a0a64 |  | checkpoint | Sub Main Room H42 DD-A7 Double Double (25mm 2c+E orange circ)
checkpoint-status | fa68267f-5c81-4419-8f30-fc519d7feb3d |  | checkpoint | Sub Main Room H43 S-A Suite (25mm 2c+E orange circ)
checkpoint-status | ec485eec-6dc0-4c69-9123-d98bd3b35c52 |  | checkpoint | Sub Main Room H44 DD-A1 Double Double (25mm 2c+E orange circ)
checkpoint-status | 4be6818b-58b5-4066-a10c-660978e442b7 |  | checkpoint | Sub Main Room H45 K-H King (25mm 2c+E orange circ)
checkpoint-status | e56545a5-76ce-43e6-a293-d688a1118ea4 |  | checkpoint | Sub Main Room H46 DD-A1 Double Double (25mm 2c+E orange circ)
checkpoint-status | f4621bb4-44ea-4b35-bee2-b3824913fdde |  | checkpoint | Sub Main Room H47 H-A1 Hollywood (25mm 2c+E orange circ)
checkpoint-status | 6245df6f-9cc9-4226-b0d0-36abbe266cee |  | checkpoint | Sub Main Room H48 K-A1 King (25mm 2c+E orange circ)
checkpoint-status | 00c90553-932a-489c-9816-7672269585d6 |  | checkpoint | Sub Main Room H49 H-B Hollywood (25mm 2c+E orange circ)
checkpoint-status | 24d29c83-9614-4af5-86cb-290626912409 |  | checkpoint | Sub Main Room H50 H-B Hollywood (25mm 2c+E orange circ)
checkpoint-status | 0140a4dd-1ef8-44c6-ac00-9a04fecd7901 |  | checkpoint | Sub Main Room H51 K-B King (25mm 2c+E orange circ)
checkpoint-status | dcb10efd-796c-415f-8f36-bcfc1ae09a3e |  | checkpoint | Sub Main Room H52 DD-C Double Double (25mm 2c+E orange circ)
checkpoint-status | ad42fa25-a0c3-4150-ba08-c7e5a1900e48 |  | checkpoint | Sub Main Room H53 K-D King (25mm 2c+E orange circ)
checkpoint-status | d0b8db3d-ed2a-4408-9469-d7fefe8e91a0 |  | checkpoint | Sub Main Room H54 ACC-A Accessible (16mm 2c+E orange circ)
checkpoint-status | ba39df29-0589-490e-b68b-a0ccc63d3ecb |  | checkpoint | Sub Main Room H55 ACC-B Accessible (16mm 2c+E orange circ)
checkpoint-status | 9c081ae6-abd1-44cb-b8e1-e65cb78b2d22 |  | checkpoint | Lighting Circuit R1-1 corridor lighting (25mm 2c+E orange circ)
checkpoint-status | ba5e0663-b634-4832-b04e-e9ad64b29636 |  | checkpoint | Lighting Circuit R1-2 Wall lights (1.5mm tps)
checkpoint-status | 7768e75f-37f1-4ece-b36b-265ec3304f7e |  | checkpoint | Lighting Circuit R2-1 corridor lights (1.5mm tps)
checkpoint-status | f5c17047-313c-4946-85bd-77878c054d5f |  | checkpoint | Lighting Circuit R2-2 wall lights (1.5mm tps)
checkpoint-status | cd490104-5e23-4907-818f-f9a7a0f4262d |  | checkpoint | Lighting Circuit R3-1 corridor lights (1.5mm tps)
checkpoint-status | 2f5d34da-28ea-4781-8226-0f75e4cd9003 |  | checkpoint | Lighting Circuit R3-2 wall lights (1.5mm tps)
checkpoint-status | 8083000b-c75c-43a1-a5bb-6d143ababd50 |  | checkpoint | Lighting Circuit R4-1 corridor lights (1.5mm tps)
checkpoint-status | 997d6bd6-b842-43db-803d-489ac2ed9511 |  | checkpoint | Lighting Circuit R4-2 wall lights (1.5mm tps)
checkpoint-status | ff9e0d58-a999-4eb3-b79e-69f28a3419cf |  | checkpoint | Exit and Emergency Control loop (1.5mm twin tps)
checkpoint-status | 0c6018d9-02fd-44b6-aca6-28b0a6ea872c |  | checkpoint | Lighting control monitoring. (KNX multi core)
checkpoint-status | f95f7c38-2fd2-49c1-affa-ed1a92e38520 |  | checkpoint | Cleaners outlet feed/loop 1 (4mm tps)
checkpoint-status | 81c7f7c4-a2a2-4f72-ae08-6c2847ca041e |  | checkpoint | Cleaners outlet feed/loop 2 (4mm tps)
checkpoint-status | 6b36e65b-00de-42f0-a959-916d1ad2b533 |  | checkpoint | Cleaners outlet feed/loop 3 (4mm tps)
checkpoint-status | 41119664-bfea-49a6-bca8-021e4d1d88ff |  | checkpoint | P1 feed/loops (4mm tps)
checkpoint-status | bd169396-6e3a-4722-9e2e-f1a26a302fa3 |  | checkpoint | P2 feed/loops (4mm tps)
checkpoint-status | aabb7754-d63f-49b0-944e-29156c0dd9ad |  | checkpoint | Area Rough-in complete
holdpoint | 7c0f99db-588a-4468-8a41-1c54347b10bd |  | signoff | Add Signature
checklist-flat | a9e3db0c-5c04-4bec-90c5-29dc443415e4 |  | checklist | Field Wiring ITP Circuits 11 to 20 |  |  |  |  | Yes | SYS - Field Wiring ITP Circuits 11 to 20 | e6cdfcbd-daf6-4ead-9b22-f56dc4644c5c
checkpoint-status | 48590d8c-4618-460a-8352-561447bcf7ac |  | checkpoint | Details - Pass once entered
text | 3ea81979-38c0-5d75-88da-b3cf59300ce4 |  | textbox | Switchboard / Identification No.
text | 70ba030d-ff3d-59c1-97ca-198e0738dc46 |  | textbox | Drawing & Rev No. (Photograph below)
checkpoint-status | 4604f842-6f5e-4faf-ba8f-ee806247076f |  | checkpoint | 1. Circuit Details - Pass once entered
label | 8db6f2a9-3b4d-528b-be2e-c5911ae20aa1 |  | note | Add comments/photos below if any hold ups or unable to complete areas
text | 2a1bdf22-89a3-59af-bcbf-ec9ff7169b45 |  | textbox | Circuit ID Number
select | d2f63fb6-ede5-5af2-8820-5655e16cf85c |  | dropdown | Cable Size | 1.5mm, 2.5mm, 4mm, 6mm, Other (Specify Below)
text | 8c561c63-2f3a-5cee-9e9a-f0093cccf731 |  | textbox | Other (Specify here)
text | e9cf4bfe-5a45-5089-b981-ec2f493ab553 |  | textbox | Number of Points
button | 70a8f760-e94a-575e-aeb2-1ba839156d64 |  | button | All cables roughed-in | Yes, No, N/A
button | 87ef0838-a6f9-54db-a002-8235a6c8f75a |  | button | All cable loops installed | Yes, No, N/A
button | 28848b9c-a1f6-582b-9e14-16c3aa16271b |  | button | All cables fitted off | Yes, No, N/A
button | 33895bd0-0ebd-56bb-8560-b884af6df1ca |  | button | All fittings in correct location | Yes, No, N/A
button | 6f8de15a-9e12-5a6e-856e-9f959751de3e |  | button | Switchboard In-process & Final Inspection Check | Yes, No, N/A
text | c0d66d3b-e4f0-5cf6-8b63-cfe72b7b5d19 |  | textbox | Allocated C/B Number
text | 46074632-69f7-58c0-9ead-c6120d50f34b |  | textbox | Allocated C/B Size
text | 139f501c-22a8-515d-a1a4-51d191bbdceb |  | textbox | A/N/E Fitted off Date
checkpoint-status | b294ce68-baca-4d5d-9b2b-d81eb1156a26 |  | checkpoint | 2. Circuit Details - Pass once entered
label | 9e9f77c1-8a9d-57a4-a500-cbd4626ea690 |  | note | Add comments/photos below if any hold ups or unable to complete areas
text | 58cfa5d9-278d-5f19-b8c2-fdc55400f114 |  | textbox | Circuit ID Number
select | abb2a1cc-1e7d-527f-87b8-5ff91aa4dfb1 |  | dropdown | Cable Size | 1.5mm, 2.5mm, 4mm, 6mm, Other (Specify Below)
text | 47116446-19e8-5d52-bc52-0e0ab1cbbb5a |  | textbox | Other (Specify here)
text | 6b17ba4c-4b07-549f-be00-cf37d0eb0d12 |  | textbox | Number of Points
button | 524dd2c8-af52-5c96-b6de-2155e2dff52c |  | button | All cables roughed-in | Yes, No, N/A
button | 2b5a41c1-b0ac-5c65-b97e-89d14ce8cc46 |  | button | All cable loops installed | Yes, No, N/A
button | 027e79c9-2380-5dfc-b505-8dfc4ff3e1e5 |  | button | All cables fitted off | Yes, No, N/A
button | d783f8a5-dc77-5a8c-933a-041e06f4879d |  | button | All fittings in correct location | Yes, No, N/A
button | 01b907ae-03f6-5276-a7b1-85df9c524cd8 |  | button | Switchboard In-process & Final Inspection Check | Yes, No, N/A
text | b240feef-ceb9-588e-9bce-8f4e3c373ac1 |  | textbox | Allocated C/B Number
text | 36fce46d-3287-5f60-9fd3-30ee1ad088bc |  | textbox | Allocated C/B Size
text | 9c49e6dc-1b54-5eee-a343-6517e80c6420 |  | textbox | A/N/E Fitted off Date
checkpoint-status | 7de5d7f7-cd6b-4be2-a656-638581de650e |  | checkpoint | 3. Circuit Details - Pass once entered
label | 4f9e73e7-7aca-5c4a-a4b8-d031ae3af7f2 |  | note | Add comments/photos below if any hold ups or unable to complete areas
text | 2775258e-6c8b-5ad4-8aa7-3e0246b527e2 |  | textbox | Circuit ID Number
select | f91c1a87-6d39-514c-8f23-b06cecc4e5d0 |  | dropdown | Cable Size | 1.5mm, 2.5mm, 4mm, 6mm, Other (Specify Below)
text | 4beb1892-6691-5bbf-8abc-3aeacb8ecabe |  | textbox | Other (Specify here)
text | 67ec4d3b-760d-5976-a5a6-aef89e12f9a3 |  | textbox | Number of Points
button | ad0262a4-c65e-554b-8189-c05701e98527 |  | button | All cables roughed-in | Yes, No, N/A
button | b1090b8a-bc62-5f45-9235-ae77650ef701 |  | button | All cable loops installed | Yes, No, N/A
button | 0f534f37-2fcb-59c1-90cc-f84bc32294cd |  | button | All cables fitted off | Yes, No, N/A
button | 3ffcd477-def7-5e94-a1ee-c0733bb78ba8 |  | button | All fittings in correct location | Yes, No, N/A
button | 5d788ca0-3a55-550d-a184-add5239f05a6 |  | button | Switchboard In-process & Final Inspection Check | Yes, No, N/A
text | 411658ba-a1be-55bf-8af6-cfa01b3441d1 |  | textbox | Allocated C/B Number
text | 59330332-a0ab-5f64-977b-4587b32c3b0c |  | textbox | Allocated C/B Size
text | 9bac77d5-522a-5198-82c9-50d3d86102be |  | textbox | A/N/E Fitted off Date
checkpoint-status | c4067618-5659-4e69-9e11-48dc57ab468a |  | checkpoint | 4. Circuit Details - Pass once entered
label | 635b889f-bb86-5898-b627-5b7e835ecc12 |  | note | Add comments/photos below if any hold ups or unable to complete areas
text | fa830be0-1d41-515f-8df7-a3ed63cf20e3 |  | textbox | Circuit ID Number
select | b67e37ee-63bc-5caf-a1dd-41e5b68be8a5 |  | dropdown | Cable Size | 1.5mm, 2.5mm, 4mm, 6mm, Other (Specify Below)
text | 099c49e5-65ab-5169-8e66-ddbba9031046 |  | textbox | Other (Specify here)
text | 149fba51-3441-5fd4-a420-0400f8029c5b |  | textbox | Number of Points
button | efe9912e-41a8-51d2-a8c3-47e9cd97c142 |  | button | All cables roughed-in | Yes, No, N/A
button | dd314d18-0fbb-578f-bf99-c749b3ac50eb |  | button | All cable loops installed | Yes, No, N/A
button | 8b39a9c2-579f-59bc-87e2-cfdaddde366d |  | button | All cables fitted off | Yes, No, N/A
button | 60f75b3f-eb28-59e0-abce-c93d6df6a29d |  | button | All fittings in correct location | Yes, No, N/A
button | c86cf642-d9ca-5ba1-8024-8f8ecb363140 |  | button | Switchboard In-process & Final Inspection Check | Yes, No, N/A
text | 8b370748-ea1a-5b2a-b7af-bb1ac269f864 |  | textbox | Allocated C/B Number
text | 110c4d51-48f6-56c3-8520-43fdb0b436ed |  | textbox | Allocated C/B Size
text | 0226f6e1-8eea-583c-ae88-b439702c8ef5 |  | textbox | A/N/E Fitted off Date
checkpoint-status | 99fa8810-7a6b-4aec-b851-6586f26d9812 |  | checkpoint | 5. Circuit Details - Pass once entered
label | 8dc4dbf6-9e87-5f32-863a-586b8414891e |  | note | Add comments/photos below if any hold ups or unable to complete areas
text | 5c264e98-ef81-5162-83be-7b151088476c |  | textbox | Circuit ID Number
select | 3dc81b43-f1df-53ec-ad10-081181572886 |  | dropdown | Cable Size | 1.5mm, 2.5mm, 4mm, 6mm, Other (Specify Below)
text | 2e47ea71-cc3c-534f-94f8-e7c4fcd4bc9a |  | textbox | Other (Specify here)
text | 6a778705-80b6-5e03-a23d-e396802c34dc |  | textbox | Number of Points
button | ba69e9f2-d1ad-5efa-9f56-c626baecc338 |  | button | All cables roughed-in | Yes, No, N/A
button | df24e315-11c7-5609-b338-64846e3f41dc |  | button | All cable loops installed | Yes, No, N/A
button | 2c27691e-c138-5c67-98d3-ca4f8b965382 |  | button | All cables fitted off | Yes, No, N/A
button | 43bbfdb9-771b-5157-93bf-348a3a57d2e9 |  | button | All fittings in correct location | Yes, No, N/A
button | f4071d28-7c0d-5c49-9a21-0c4c908bfe9e |  | button | Switchboard In-process & Final Inspection Check | Yes, No, N/A
text | d24e9b93-09a1-5132-a298-db9f3637ea19 |  | textbox | Allocated C/B Number
text | 68fc88c8-9632-5f68-8c82-1d48bbae73f2 |  | textbox | Allocated C/B Size
text | d034e138-49d1-51aa-b3a8-cdcdd6fddffd |  | textbox | A/N/E Fitted off Date
checkpoint-status | d687f1d5-f2a7-4c30-8839-3b234b18b0df |  | checkpoint | 6. Circuit Details - Pass once entered
label | 9be2cbaf-3614-5a75-9524-5eadc219d9a7 |  | note | Add comments/photos below if any hold ups or unable to complete areas
text | 7a7b0326-4335-565e-8655-e5f2698b0d31 |  | textbox | Circuit ID Number
select | 44b07b63-f4ba-5bc5-8e7e-8f5530493abb |  | dropdown | Cable Size | 1.5mm, 2.5mm, 4mm, 6mm, Other (Specify Below)
text | 936d12a7-d0fa-5cd1-8a71-de08f441924b |  | textbox | Other (Specify here)
text | 78d73b68-169d-5beb-b9a8-20e37765ef05 |  | textbox | Number of Points
button | 7df36b14-b4c9-5997-97e2-943c8ee8b434 |  | button | All cables roughed-in | Yes, No, N/A
button | 8491a8fb-692c-50f5-96ed-39ec48e2a85f |  | button | All cable loops installed | Yes, No, N/A
button | 7bcee228-3798-5181-b295-27bea7cd1dac |  | button | All cables fitted off | Yes, No, N/A
button | 1432c84b-3385-5e21-bc7a-5d9562caaa5e |  | button | All fittings in correct location | Yes, No, N/A
button | 1d1a08a1-7b03-5d2c-8eef-06e8f2180050 |  | button | Switchboard In-process & Final Inspection Check | Yes, No, N/A
text | 96370671-3c4b-5d69-a5d3-c880beb946e8 |  | textbox | Allocated C/B Number
text | 6c8ec970-3f2c-54b4-9273-8178bfdc1d89 |  | textbox | Allocated C/B Size
text | b7b52bc5-02d3-5338-980f-64a4ff81b1c5 |  | textbox | A/N/E Fitted off Date
checkpoint-status | c72d259b-8f59-4cbc-8753-1ccd4033cae6 |  | checkpoint | 7. Circuit Details - Pass once entered
label | 24790f87-c467-5390-b641-029973276e5e |  | note | Add comments/photos below if any hold ups or unable to complete areas
text | 7f119275-adaf-5b2d-a6f7-37b750f4cd09 |  | textbox | Circuit ID Number
select | 9c70e54f-d614-520d-b5dd-554ad210f268 |  | dropdown | Cable Size | 1.5mm, 2.5mm, 4mm, 6mm, Other (Specify Below)
text | 501cfad7-f8f4-546e-bd24-c92c90f5b36d |  | textbox | Other (Specify here)
text | c4260cc6-2d0c-54bb-a62c-c81b1c764d57 |  | textbox | Number of Points
button | 49e57d37-e232-5089-80b1-725b8245a11f |  | button | All cables roughed-in | Yes, No, N/A
button | 3e18a7f1-5964-5b1a-982a-9e0f88d6ddb4 |  | button | All cable loops installed | Yes, No, N/A
button | 24bc2659-d2e1-53af-b55f-6f8de4fd2013 |  | button | All cables fitted off | Yes, No, N/A
button | 9ad925df-99fc-5610-bdda-1cbb9083b26b |  | button | All fittings in correct location | Yes, No, N/A
button | 54ef4302-8263-59fb-8418-afaebcb683a8 |  | button | Switchboard In-process & Final Inspection Check | Yes, No, N/A
text | f0961878-78a3-51f7-bd9d-232f60887d95 |  | textbox | Allocated C/B Number
text | 18e00f07-5b28-5e85-a9b0-2e3c34c105e8 |  | textbox | Allocated C/B Size
text | 1c5b46a7-d880-5310-8b37-4f06ef8412d5 |  | textbox | A/N/E Fitted off Date
checkpoint-status | 950445b4-7f0e-4df8-b8ce-328f28cb6101 |  | checkpoint | 8. Circuit Details - Pass once entered
label | fa5ae2b4-93f6-58a4-bbf0-ba75f33648c3 |  | note | Add comments/photos below if any hold ups or unable to complete areas
text | 4c39c1e2-eb58-57bc-9ecd-2d8576e3f6e7 |  | textbox | Circuit ID Number
select | f81ef72c-43f9-5137-8996-1eaab3407013 |  | dropdown | Cable Size | 1.5mm, 2.5mm, 4mm, 6mm, Other (Specify Below)
text | 93817a1b-38a9-588d-bdf5-1fd13409edfe |  | textbox | Other (Specify here)
text | e94821d9-ad18-51fe-a4f0-963c90faa591 |  | textbox | Number of Points
button | 5f834e0f-3644-5c1c-8157-8008c7d0b680 |  | button | All cables roughed-in | Yes, No, N/A
button | d778b737-b874-5561-ab9a-07e7c46fbc64 |  | button | All cable loops installed | Yes, No, N/A
button | 7c115b1d-5345-5696-910b-8b60d4185c1f |  | button | All cables fitted off | Yes, No, N/A
button | 7642dd0c-9ed2-5e23-ac3f-a5af6622bfd5 |  | button | All fittings in correct location | Yes, No, N/A
button | bbb8c324-8319-5076-bc9b-010fbc6c28df |  | button | Switchboard In-process & Final Inspection Check | Yes, No, N/A
text | ed4ca90d-6ac3-5788-be61-6cee6e9d6d4b |  | textbox | Allocated C/B Number
text | 479354f7-3003-562a-b611-87db2994fe7d |  | textbox | Allocated C/B Size
text | 9bc713ab-e5f4-5f1b-8101-24e3ad2ec5b9 |  | textbox | A/N/E Fitted off Date
checkpoint-status | 26717a9d-8041-4d98-9a4b-6c440a15eaa6 |  | checkpoint | 9. Circuit Details - Pass once entered
label | 4762f655-05da-5456-98af-52717248f9b7 |  | note | Add comments/photos below if any hold ups or unable to complete areas
text | 397eb9b0-cc95-50da-83a0-4817c716c5de |  | textbox | Circuit ID Number
select | 3572ccfd-e16d-5aec-9b8c-9748a7b9087f |  | dropdown | Cable Size | 1.5mm, 2.5mm, 4mm, 6mm, Other (Specify Below)
text | 98e3e649-2c5d-57db-98c6-9f946ec089ad |  | textbox | Other (Specify here)
text | a26633a0-cb16-5433-a45f-38a63af6e807 |  | textbox | Number of Points
button | e1b4299b-c123-56db-aa6d-92c44e3dab0c |  | button | All cables roughed-in | Yes, No, N/A
button | 9fd69ddd-da8b-5f6c-b7ca-746eae2e8acb |  | button | All cable loops installed | Yes, No, N/A
button | 7978b13b-edb5-5042-bc61-ba55d4cc726c |  | button | All cables fitted off | Yes, No, N/A
button | 42c0e233-fe2c-5338-8232-e858cde2119e |  | button | All fittings in correct location | Yes, No, N/A
button | e032ef87-60b9-5503-8be9-8564f65f6ff7 |  | button | Switchboard In-process & Final Inspection Check | Yes, No, N/A
text | c22865f8-4577-5a9c-817e-3170f9b596b0 |  | textbox | Allocated C/B Number
text | e2e1215b-f14f-509c-b0e5-58d26ce4d021 |  | textbox | Allocated C/B Size
text | d328de4d-7c26-5b67-a44e-caf8b70e2d8a |  | textbox | A/N/E Fitted off Date
checkpoint-status | 44035b48-4069-4319-ad32-0eaccea0a4a9 |  | checkpoint | 10. Circuit Details - Pass once entered
label | eea777fd-084f-536f-8f3d-e393c64051d8 |  | note | Add comments/photos below if any hold ups or unable to complete areas
text | 71ebe6f9-7c86-5118-b788-c9f799c44b10 |  | textbox | Circuit ID Number
select | 28efe117-d3b2-58fd-afd1-7ba16951948d |  | dropdown | Cable Size | 1.5mm, 2.5mm, 4mm, 6mm, Other (Specify Below)
text | 25fc1a60-257f-5241-937d-fac5db400739 |  | textbox | Other (Specify here)
text | 6abbf13c-1d02-5f6e-83ce-194d139a077c |  | textbox | Number of Points
button | f035a2a8-4886-591c-86d2-210734acbab1 |  | button | All cables roughed-in | Yes, No, N/A
button | 6891f50a-fba5-53b9-8f3d-66351d2be976 |  | button | All cable loops installed | Yes, No, N/A
button | 93db1f83-c58b-52b4-a798-178f4732fb35 |  | button | All cables fitted off | Yes, No, N/A
button | 57a27b00-90f4-53ce-9c36-1366719eef0f |  | button | All fittings in correct location | Yes, No, N/A
button | e1b1e732-21c0-5015-9afa-a63e26973fa3 |  | button | Switchboard In-process & Final Inspection Check | Yes, No, N/A
text | e9265d02-b8a6-5e5b-b0c7-9962523e18f8 |  | textbox | Allocated C/B Number
text | 06db2cde-9878-501e-8675-5c8546a81bd4 |  | textbox | Allocated C/B Size
text | 67c6015f-0ba2-5a92-a5c6-955fe6c76f4c |  | textbox | A/N/E Fitted off Date
checkpoint-status | f127b335-4526-4bb7-adcd-1809c62072bb |  | checkpoint | Final Verification (ready for commissioning) - Pass once entered
text | d06d09bb-8531-5366-bc7a-8c421a42dadd |  | textbox | Name
text | ad0c97fc-0f57-5330-a868-86b75ec40bc2 |  | textbox | License No.
holdpoint | 02b97c8e-e68e-4d0f-9efe-6e4d7ebe6964 |  | signoff | Click to add Electrician's Sign-Off Signature
checklist-flat | a60d4e97-01f8-45bb-9c48-6c33093b6108 |  | checklist | Switchboard Testing & Commission ITP Circuits 1 to 6 |  |  |  |  | Yes | 16.1 Switchboard Testing & Commission ITP Circuits 1 to 6 | ea6f3c61-d051-4216-bab6-1aedd5765975
checkpoint-status | 7bdc7a98-8d12-408e-a37f-dfc5cdd42165 |  | checkpoint | Details - Pass once entered
text | 54c68ca6-78ec-5ca6-86e4-e8427c0c581c |  | textbox | Switchboard / Identification No.
text | 50aa48e0-cacc-5b59-942a-1c5c0adb6021 |  | textbox | Drawing & Rev No. (Photograph below)
label | a78f94e9-94cd-5424-9b5f-595d92f1b833 |  | note | Tester Type: Fluke
label | 4cd93a57-eed7-51cd-91f8-1f9052880af8 |  | note | Serial: 5410043
label | 7a913e80-aa9c-5e3b-8756-7de21c09eeab |  | note | Calibration Date: 02-08-2021
checkpoint-status | 7f146751-dec8-4b8f-baab-ee3a5f87bf82 |  | checkpoint | 1. Switchboard Testing & Commissioning - Pass once entered
text | 68d0227e-66f8-52d5-b930-ae7af5c32796 |  | textbox | C/B No.
text | cfff9e57-6e59-5ff2-8175-d59232b77c0f |  | textbox | Circuit No.
text | e1f3630a-5586-5d22-b058-0d7f0bf20e92 |  | textbox | Destination
button | dada614a-32e4-5227-87bd-1562b1e81f3d |  | button | Visual Check completed | Yes, No, N/A
button | 18736401-5f43-575b-ab81-c02de53f4e0c |  | button | Earth Continuity Test (Ohms) | <0.5Ohms, Other (Please specify)
text | b1b3faec-29fd-586b-a5dd-e9ab6fe4460b |  | textbox | Other (Specify here)
button | ee3cd1e8-05b3-5cf3-98a0-cfe4bfe47cfd |  | button | Insul Resis - Phase to Phase (Ohms) | >1MOhms, N/A, Other (Please specify)
text | 6eb506d2-4866-5033-8b37-08c71c17a1b2 |  | textbox | Other (Specify here)
button | a212631e-0a19-5dc8-bc6d-29d822c7c728 |  | button | Insul Resis - Phase to Neutral where required (Ohms) | >1MOhms, N/A, Other (Please specify)
text | 540be36f-182e-521f-a3a3-c4a47a5a3b97 |  | textbox | Other (Specify here)
button | 451c08ef-40ae-5309-b55d-6a700974dd4d |  | button | Insul Resis - Neutral to Earth (Ohms) | >1MOhms, N/A, Other (Please specify)
text | ac8eb883-5aa3-58e6-a140-921bf13f8bc4 |  | textbox | Other (Specify here)
button | 681dc911-1b91-5909-b368-e98e5506f86f |  | button | Insul Resis - Phase to Earth (Ohms) | >1MOhms, N/A, Other (Please specify)
text | 3e1c6845-038d-5f83-957b-c1d227412b5c |  | textbox | Other (Specify here)
button | 852149cf-90db-5b39-a7bc-dfb1bd6dd9fc |  | button | Operations & Polarity test | Pass, Fail
button | 0b964a3c-e145-538d-bc67-7a18892e804b |  | button | Loop impedance tested where applicable | Pass, Fail, N/A
text | 46483890-a0e6-53ec-befc-adde14991ed6 |  | textbox | Test result (Ohms)
select | 0eac6ea0-affa-5c08-91db-2944e653a3b1 |  | dropdown | C/B Size | 6 amps, 10 amps, 16 amps, 20 amps, 25 amps, 32 amps, 40 amps, 50 amps, 63 amps, 80 amps, 100 amps, 125 amps, 150 amps, 160 amps, 200 amps, 250 amps, 315 amps, 400 amps, 500 amps, 630 amps, 800 amps, 1000 amps, 1600 amps, 2000 amps, 2500 amps, 3000 amps, 3200 amps, Other (Please specify)
text | 4281849f-b5f2-52a4-8900-c398a5a53a48 |  | textbox | Other (Specify here)
select | f321e889-a283-5946-b3fa-0e03a5a5720f |  | dropdown | C/B Type | B, C, D, Other (Please specify)
text | b48f4048-5c89-5b2d-9a82-b6bacab611de |  | textbox | Other (Specify here)
button | 422bfe4b-45bc-5086-a69f-a99327597132 |  | button | Safe to energise - CAN ONLY BE PASSED ONCE ABOVE IS COMPLETED | Pass, Fail
label | 273aa1c3-e8ea-585a-b5ff-9d467469d4ee |  | note | If not safe leave blank and follow isolation procedure
checkpoint-status | 0bab8ef1-380a-42f1-ba4d-62d5b7e88a9a |  | checkpoint | RCD Test where applicable
checkpoint-status | 413a88d9-e2b5-4649-80a9-e450bc860b27 |  | checkpoint | 2. Switchboard Testing & Commissioning - Pass once entered
text | 4d0260d6-6b7f-59cb-bc61-e833d059c5cb |  | textbox | C/B No.
text | d959922f-c849-5f46-9b01-c13a376e26eb |  | textbox | Circuit No.
text | 13f22010-d615-55a8-8523-e0453c751155 |  | textbox | Destination
button | 45677a5f-fe93-5744-95b2-4c14c9e8c207 |  | button | Visual Check completed | Yes, No, N/A
button | f164752e-f213-5a45-a477-c7ed63da8be0 |  | button | Earth Continuity Test (Ohms) | <0.5Ohms, Other (Please specify)
text | bacf3883-95e2-5ed1-a0bf-130c86368016 |  | textbox | Other (Specify here)
button | 0135a1e7-07b4-5da5-88d2-5bdce83a72eb |  | button | Insul Resis - Phase to Phase (Ohms) | >1MOhms, N/A, Other (Please specify)
text | 9a5a714e-2910-53c7-a641-55cec5d9acdb |  | textbox | Other (Specify here)
button | 58f2e494-a9ba-5e30-8a24-f16e1986dd00 |  | button | Insul Resis - Phase to Neutral where required (Ohms) | >1MOhms, N/A, Other (Please specify)
text | 9626ebeb-af52-58a2-8cb2-01236c42c7c7 |  | textbox | Other (Specify here)
button | 42bb013b-6241-5168-a803-f35b1650f32f |  | button | Insul Resis - Neutral to Earth (Ohms) | >1MOhms, N/A, Other (Please specify)
text | 05c942b4-a1fe-5587-83c1-d279a2de3a93 |  | textbox | Other (Specify here)
button | e359da26-d40a-5f7b-924f-f87b7c4823a4 |  | button | Insul Resis - Phase to Earth (Ohms) | >1MOhms, N/A, Other (Please specify)
text | c8520c73-2a92-556e-9b61-7705dc67a0b4 |  | textbox | Other (Specify here)
button | e4f1b6f7-8df2-5e05-bbc5-29380fc83f03 |  | button | Operations & Polarity test | Pass, Fail
button | 11e08b99-631d-5f82-82b9-ad84caee3295 |  | button | Loop impedance tested where applicable | Pass, Fail, N/A
text | 82c02021-ed0f-51bf-b8ac-4c08c04e509d |  | textbox | Test result (Ohms)
select | 9b068a03-b26c-57c8-9a72-c23b6bf49646 |  | dropdown | C/B Size | 6 amps, 10 amps, 16 amps, 20 amps, 25 amps, 32 amps, 40 amps, 50 amps, 63 amps, 80 amps, 100 amps, 125 amps, 150 amps, 160 amps, 200 amps, 250 amps, 315 amps, 400 amps, 500 amps, 630 amps, 800 amps, 1000 amps, 1600 amps, 2000 amps, 2500 amps, 3000 amps, 3200 amps, Other (Please specify)
text | 75cdf9d6-6247-52da-baf6-856406b4f43a |  | textbox | Other (Specify here)
select | b6595927-668b-548b-b2c8-d11853fbe8b1 |  | dropdown | C/B Type | B, C, D, Other (Please specify)
text | b0a14ba7-e10c-5338-9ba1-cfa52c8983f3 |  | textbox | Other (Specify here)
button | 3c856c28-50c6-5079-a9c4-ad2fd889a66d |  | button | Safe to energise - CAN ONLY BE PASSED ONCE ABOVE IS COMPLETED | Pass, Fail
label | d33cb7e5-f9e3-5af3-a1ae-9ce4baa5a298 |  | note | If not safe leave blank and follow isolation procedure
checkpoint-status | c071a687-e25b-4079-a234-023a3ce720c5 |  | checkpoint | RCD Test where applicable
checkpoint-status | 5b9b0381-2af8-43d3-b536-267596fffe93 |  | checkpoint | 3. Switchboard Testing & Commissioning - Pass once entered
text | 9414fd9c-9781-5911-9e5d-ecb14727e032 |  | textbox | C/B No.
text | ae5c855b-ebe3-5aa4-bcef-2e4802800655 |  | textbox | Circuit No.
text | 27809805-455b-5d0a-91aa-15437c3db8f9 |  | textbox | Destination
button | 038e1215-4cc2-5ad9-aef5-8f256f7641f0 |  | button | Visual Check completed | Yes, No, N/A
button | 92f0f363-5e4c-5626-a4f6-088dd7592da9 |  | button | Earth Continuity Test (Ohms) | <0.5Ohms, Other (Please specify)
text | d5d59d12-92cb-5d51-8581-9d1924f88cc5 |  | textbox | Other (Specify here)
button | 03aea4c2-cfb2-55e2-abdf-f1c103ec84cf |  | button | Insul Resis - Phase to Phase (Ohms) | >1MOhms, N/A, Other (Please specify)
text | 198b6940-8324-5708-9cc8-06b47cd7eb46 |  | textbox | Other (Specify here)
button | 9d0d8b09-2a10-5ce1-a257-63bfd31ee6c1 |  | button | Insul Resis - Phase to Neutral where required (Ohms) | >1MOhms, N/A, Other (Please specify)
text | 5871da94-8045-5cf3-bfb2-39ed8f60af4d |  | textbox | Other (Specify here)
button | 56485559-4950-5678-a598-8931e4e363f0 |  | button | Insul Resis - Neutral to Earth (Ohms) | >1MOhms, N/A, Other (Please specify)
text | 19360e63-ca58-5a54-af56-84b1f2b07a07 |  | textbox | Other (Specify here)
button | bdf3b308-ff69-5030-81ab-1853e7ad1320 |  | button | Insul Resis - Phase to Earth (Ohms) | >1MOhms, N/A, Other (Please specify)
text | 409370e1-efe1-5a4f-a678-97bcc466aa2b |  | textbox | Other (Specify here)
button | eb41a6e1-9135-580d-8156-7ab7d45a664a |  | button | Operations & Polarity test | Pass, Fail
button | df323d25-1c5a-571c-b58a-24dd699692d6 |  | button | Loop impedance tested where applicable | Pass, Fail, N/A
text | a4a23e58-65c1-5906-9f72-1e5ac57466ea |  | textbox | Test result (Ohms)
select | b07fdbe3-943d-5871-8cb7-5d3e2c9fd54f |  | dropdown | C/B Size | 6 amps, 10 amps, 16 amps, 20 amps, 25 amps, 32 amps, 40 amps, 50 amps, 63 amps, 80 amps, 100 amps, 125 amps, 150 amps, 160 amps, 200 amps, 250 amps, 315 amps, 400 amps, 500 amps, 630 amps, 800 amps, 1000 amps, 1600 amps, 2000 amps, 2500 amps, 3000 amps, 3200 amps, Other (Please specify)
text | 88492019-45f7-5c7e-a9e4-b53ea1746245 |  | textbox | Other (Specify here)
select | f5ef6c02-97c0-5b32-978d-2325b3207371 |  | dropdown | C/B Type | B, C, D, Other (Please specify)
text | 015612f5-eaa9-5be8-a680-e68c2d0728bf |  | textbox | Other (Specify here)
button | be9b6849-57ca-56cd-ada8-2a16b03952c1 |  | button | Safe to energise - CAN ONLY BE PASSED ONCE ABOVE IS COMPLETED | Pass, Fail
checkpoint-status | 181f7ad4-7b0b-4a25-af07-c2a2d76e15fc |  | checkpoint | RCD Test where applicable
label | cdbf2520-661b-5260-bcdb-7717fb6a905c |  | note | If not safe leave blank and follow isolation procedure
checkpoint-status | 015187e6-08d3-41f2-978b-883734ea5dff |  | checkpoint | 4. Switchboard Testing & Commissioning - Pass once entered
text | 0aec88b4-c8f3-57f4-b206-169f0fcac8d9 |  | textbox | C/B No.
text | 58c8452e-6e00-5e7d-a5db-34d2eb850a2d |  | textbox | Circuit No.
text | 710cabd4-847c-54f6-9ca7-b61bc070e1a0 |  | textbox | Destination
button | 28918bef-f9da-56fa-90cd-04c203a3b6ea |  | button | Visual Check completed | Yes, No, N/A
button | 25a52d5e-70c7-5fd1-8489-47b8f1084249 |  | button | Earth Continuity Test (Ohms) | <0.5Ohms, Other (Please specify)
text | 0066d33c-94fe-5bb5-8d82-8dd19694619d |  | textbox | Other (Specify here)
button | 14c13075-7b5c-5c78-a0e9-b5b5e36b75e7 |  | button | Insul Resis - Phase to Phase (Ohms) | >1MOhms, N/A, Other (Please specify)
text | 278a5f26-158d-5694-9ed7-fd2e0e1b7778 |  | textbox | Other (Specify here)
button | dbfdbb20-f0fd-56dc-a6de-307877bf8d35 |  | button | Insul Resis - Phase to Neutral where required (Ohms) | >1MOhms, N/A, Other (Please specify)
text | dad64b35-62f3-5771-9185-12644a03cfad |  | textbox | Other (Specify here)
button | 3479c904-cd3f-59a8-b7e7-5268d0b95f34 |  | button | Insul Resis - Neutral to Earth (Ohms) | >1MOhms, N/A, Other (Please specify)
text | 68b803c0-6e61-56d7-9d66-2729fc66aaca |  | textbox | Other (Specify here)
button | 34f2a8fb-2828-5014-b8d9-6fa10bb7ab76 |  | button | Insul Resis - Phase to Earth (Ohms) | >1MOhms, N/A, Other (Please specify)
text | a0d351c0-8a5f-5886-95c5-48c25eb18e02 |  | textbox | Other (Specify here)
button | f13af29c-e9b9-5cb0-ac79-e917fc847325 |  | button | Operations & Polarity test | Pass, Fail
button | fa24a8da-b0dd-57bd-982f-f258a9b57f52 |  | button | Loop impedance tested where applicable | Pass, Fail, N/A
text | 2a4d31c6-ddfc-5702-9a0c-d1e46f216ac1 |  | textbox | Test result (Ohms)
select | 61474cf3-b02f-5fd4-a366-2353ceb2cefb |  | dropdown | C/B Size | 6 amps, 10 amps, 16 amps, 20 amps, 25 amps, 32 amps, 40 amps, 50 amps, 63 amps, 80 amps, 100 amps, 125 amps, 150 amps, 160 amps, 200 amps, 250 amps, 315 amps, 400 amps, 500 amps, 630 amps, 800 amps, 1000 amps, 1600 amps, 2000 amps, 2500 amps, 3000 amps, 3200 amps, Other (Please specify)
text | 8b783f36-1be9-54dc-a36f-8a6048ea0eab |  | textbox | Other (Specify here)
select | f425000b-4725-556d-b238-9fc46f26ca6b |  | dropdown | C/B Type | B, C, D, Other (Please specify)
text | 3c5729c6-15a8-55b0-8680-27c914cb86ce |  | textbox | Other (Specify here)
button | 5e31a536-e10c-554b-b133-18f08e9d97df |  | button | Safe to energise - CAN ONLY BE PASSED ONCE ABOVE IS COMPLETED | Pass, Fail
label | 55964ea8-a586-5701-b05a-ba267649b64b |  | note | If not safe leave blank and follow isolation procedure
checkpoint-status | 28760b3f-c10c-4872-8b5d-f6b0a3c3e7d7 |  | checkpoint | RCD Test where applicable
checkpoint-status | 300c4258-305b-41f4-b479-ceb987e0bf4e |  | checkpoint | 5. Switchboard Testing & Commissioning - Pass once entered
text | 75587b6b-dd61-5c21-b6d4-08446ed89292 |  | textbox | C/B No.
text | 92270a54-45ca-5e42-9608-985bc817cc49 |  | textbox | Circuit No.
text | 42a03027-1aa4-511b-b739-4072a358451e |  | textbox | Destination
button | 534e0f30-61f9-5a20-a7c6-5fd8edad0c26 |  | button | Visual Check completed | Yes, No, N/A
button | 143479f1-11d0-589d-b715-1570c6b852f1 |  | button | Earth Continuity Test (Ohms) | <0.5Ohms, Other (Please specify)
text | fb5da7bb-d64f-593f-911e-6d0ec4e84372 |  | textbox | Other (Specify here)
button | 2b06ba61-43d6-5231-89ff-2b4dad758162 |  | button | Insul Resis - Phase to Phase (Ohms) | >1MOhms, N/A, Other (Please specify)
text | cd076fb4-878a-5635-b393-bdc0464c7648 |  | textbox | Other (Specify here)
button | a5d90021-d15a-50e6-af06-a7e3a9846a6c |  | button | Insul Resis - Phase to Neutral where required (Ohms) | >1MOhms, N/A, Other (Please specify)
text | 4fa93b7a-0210-54fd-8195-ba04b5aeb3de |  | textbox | Other (Specify here)
button | ca16fe44-fda3-5ea3-9536-28cd8817ead8 |  | button | Insul Resis - Neutral to Earth (Ohms) | >1MOhms, N/A, Other (Please specify)
text | 507fb5d5-4b9b-5a29-9df4-d97bb64c53cd |  | textbox | Other (Specify here)
button | 43a7fd23-8c5c-5b2a-8e9f-97f886e51706 |  | button | Insul Resis - Phase to Earth (Ohms) | >1MOhms, N/A, Other (Please specify)
text | c04143e6-4954-505c-879c-88e64e035ffe |  | textbox | Other (Specify here)
button | ff20d7f7-9c2c-5d4f-8f97-938abeee02ae |  | button | Operations & Polarity test | Pass, Fail
button | e0d55c90-d889-5d01-b23c-6b5d2d86128b |  | button | Loop impedance tested where applicable | Pass, Fail, N/A
text | 97c2c931-56d7-5df3-a03a-bd8c5ad8b50d |  | textbox | Test result (Ohms)
select | da582388-0d49-576a-aaab-00dd08bfb820 |  | dropdown | C/B Size | 6 amps, 10 amps, 16 amps, 20 amps, 25 amps, 32 amps, 40 amps, 50 amps, 63 amps, 80 amps, 100 amps, 125 amps, 150 amps, 160 amps, 200 amps, 250 amps, 315 amps, 400 amps, 500 amps, 630 amps, 800 amps, 1000 amps, 1600 amps, 2000 amps, 2500 amps, 3000 amps, 3200 amps, Other (Please specify)
text | 05dcab0a-0fe1-5de4-8887-c56594e0e65f |  | textbox | Other (Specify here)
select | b969cb44-c582-5a2d-9bfb-23c6c8fb4d53 |  | dropdown | C/B Type | B, C, D, Other (Please specify)
text | ca6cc335-f367-505c-86da-d7946467b28a |  | textbox | Other (Specify here)
button | aa7e310b-0cdf-5410-b55c-e1ccef51411e |  | button | Safe to energise - CAN ONLY BE PASSED ONCE ABOVE IS COMPLETED | Pass, Fail
label | f9093fe0-b243-583e-a961-ae72dc3581e0 |  | note | If not safe leave blank and follow isolation procedure
checkpoint-status | 918c7059-095b-4d32-9ad5-50cf77336ddc |  | checkpoint | RCD Test where applicable
checkpoint-status | f2afa184-f4eb-442c-adc6-54652580f47d |  | checkpoint | 6. Switchboard Testing & Commissioning - Pass once entered
text | 61facb1a-9b65-594f-baa6-f83306e63070 |  | textbox | C/B No.
text | 40106b6a-6402-521a-8473-0bd0ee911b43 |  | textbox | Circuit No.
text | 654f9925-964c-5f3c-884d-42e1c56456db |  | textbox | Destination
button | 9df972dd-e08c-571b-a937-52e7dfb66c28 |  | button | Visual Check completed | Yes, No, N/A
button | 0e559d82-16d4-5d06-aab6-e8e338a80a71 |  | button | Earth Continuity Test (Ohms) | <0.5Ohms, Other (Please specify)
text | d3047e7f-0854-5e80-a302-34e322b66a3e |  | textbox | Other (Specify here)
button | 682ed899-a203-5c0c-998e-ee4192072966 |  | button | Insul Resis - Phase to Phase (Ohms) | >1MOhms, N/A, Other (Please specify)
text | e4c7fe6f-96ef-5a8b-9b53-f275261b8847 |  | textbox | Other (Specify here)
button | d7124c68-1b64-5829-a7d4-9fcc853fdbde |  | button | Insul Resis - Phase to Neutral where required (Ohms) | >1MOhms, N/A, Other (Please specify)
text | 74f41951-c906-53e6-97e3-dd79dd587655 |  | textbox | Other (Specify here)
button | 60684181-e8a4-5056-a5db-e729b342fb34 |  | button | Insul Resis - Neutral to Earth (Ohms) | >1MOhms, N/A, Other (Please specify)
text | 9f92c3a3-fc31-5e6a-b560-e6575376e34f |  | textbox | Other (Specify here)
button | aaef4b0d-a3fa-53dd-a631-e8d6fbdf6901 |  | button | Insul Resis - Phase to Earth (Ohms) | >1MOhms, N/A, Other (Please specify)
text | 5d1d2adc-0cea-5e76-a79f-ebe3065cadda |  | textbox | Other (Specify here)
button | aa3449c1-d95b-5751-bcb9-203e65c6d194 |  | button | Operations & Polarity test | Pass, Fail
button | b31d5bd0-6b79-521a-9733-f2fc788fd59c |  | button | Loop impedance tested where applicable | Pass, Fail, N/A
text | a1650574-5fb5-5da5-a9cb-6edf563c0ce5 |  | textbox | Test result (Ohms)
select | 6bbf81f8-11a7-5dc9-9c5b-8c236bb6ef1d |  | dropdown | C/B Size | 6 amps, 10 amps, 16 amps, 20 amps, 25 amps, 32 amps, 40 amps, 50 amps, 63 amps, 80 amps, 100 amps, 125 amps, 150 amps, 160 amps, 200 amps, 250 amps, 315 amps, 400 amps, 500 amps, 630 amps, 800 amps, 1000 amps, 1600 amps, 2000 amps, 2500 amps, 3000 amps, 3200 amps, Other (Please specify)
text | f0c381ff-864e-57c9-ab50-ce876103c2b9 |  | textbox | Other (Specify here)
select | 294ec9a2-f7c2-5121-8db3-8f77724e16dd |  | dropdown | C/B Type | B, C, D, Other (Please specify)
text | c2fe3870-55ba-57e0-8b4f-9e46ee54f509 |  | textbox | Other (Specify here)
button | 09cfd789-e58c-5aad-af34-ebf269328cdc |  | button | Safe to energise - CAN ONLY BE PASSED ONCE ABOVE IS COMPLETED | Pass, Fail
label | 7aae79bf-b1d1-51fd-8a24-fea331bdfae0 |  | note | If not safe leave blank and follow isolation procedure
checkpoint-status | 7aa6f094-7e53-4f44-b0d5-acb9c1919b04 |  | checkpoint | RCD Test where applicable
checkpoint-status | e5bc162f-ef74-4056-bac5-426d08c2ee4e |  | checkpoint | Final Verification - Pass once entered
text | 20d6a62a-7903-57a8-a4b5-e114ae7ae51a |  | textbox | Name
text | 3ca63cce-df37-521f-abf7-72c19486b8c8 |  | textbox | License No.
holdpoint | a5d64bdf-e40c-4d20-877f-7e71bde25fb0 |  | signoff | Click to add Electrician's Sign-Off Signature
checklist-flat | c17f4d13-8832-4e81-90fb-466e94fdc16f |  | checklist | Mains / Sub-Mains Fit Off ITP |  |  |  |  | Yes | 15. Main ITPs - Mains / Sub-Mains Fit Off ITP | eed0ec8f-dec4-49f3-9187-991b41281b89
checkpoint-no-status | 25fcc96e-69b2-47b1-9dd9-9393a0f7eef9 |  | checkpoint | Details
text | 935149a7-283d-50cc-9914-7305d0d70a1e |  | textbox | Switchboard No.:
text | 4c43faf9-44b0-5b84-8c65-3d654135e2e9 |  | textbox | Drawing No.:
text | 7991bcd3-0d78-590e-8898-f20e2a0d427e |  | textbox | Rev No.:
text | bd8d2f65-a16f-5d45-88d5-81cfd4f75705 |  | textbox | Test equip / calibration date:
text | 9cf8006c-f3c7-5051-9b44-45d3c6926cd5 |  | textbox | Serial No.:
checkpoint-status | 1281f277-074e-42c9-a32e-fb5b8a948960 |  | checkpoint | Cable Details
text | 3085fb70-360b-591c-8267-b3cd6a0786a2 |  | textbox | Circuit ID Number:
text | 2662bebb-90ae-5bac-a778-cd6501d4f1af |  | textbox | Cable Size:
text | 329d1df6-0f25-53c7-a799-6409bbf2a5a5 |  | textbox | Main 'M' or Submain 'S'
checkpoint-status | a0b8e737-12b4-4a8b-acf3-4ec2d305637a |  | checkpoint | Mains or Sub-mains In-Process Inspection Checks (All terminations tight and all tools accounted for)
text | 4ec1b372-2fe2-5251-9816-0842ebb4e975 |  | textbox | Installed to Switchboard No.:
text | 31e085e9-7b24-5912-9e96-797f5cbb7a5d |  | textbox | Fitted off by - Name:
text | 69774c5f-d5fa-5d4e-85ed-28295d09fee4 |  | textbox | Fitted off - Date:
checkpoint-status | e4191e9a-562d-4d21-a1a1-ed27c05fb960 |  | checkpoint | Mains or Sub-mains Final Inspection Check (Switchboard Ready for Energisation when ALL completed)
text | a00efbc3-5a85-5bb3-abb9-9b653c89c2db |  | textbox | Name:
text | ca5c2bdc-bf2d-5d32-b56c-785a8279b0be |  | textbox | Date:
text | 241bcb07-f83e-5e22-8346-0b5c67195aa5 |  | textbox | Licence Number:
holdpoint | ee4aeb6b-2d95-42db-a4d1-e1c6e4f413c8 |  | signoff | Add Signature
checklist-flat | 50215984-469c-4bdf-9aa5-b41bdca20b48 |  | checklist | Field Wiring ITP Circuits 1-5 |  |  |  |  | Yes | 09. Field Wiring ITP Circuits 1 to 5 ver.29.6.21 | f068983a-c80f-4807-9d70-36daaba52528
checkpoint-status | 90f6e9ed-bc95-4e39-ae57-a33e7ce23833 |  | checkpoint | Details - Pass once entered
text | 833cce37-dfdb-5541-aedc-b39dff311cc3 |  | textbox | Switchboard / Identification No.
text | dbc7f4a0-f318-54cd-b673-44e8878b04a5 |  | textbox | Drawing & Rev No. (Photograph below)
checkpoint-status | 1d37d4d9-d9e9-496f-aa48-9721a25784d3 |  | checkpoint | 1. Circuit Details - Pass once entered
label | 8900f517-368f-543e-b192-94c9e6a6aa89 |  | note | Add comments/photos below if any hold ups or unable to complete areas
text | fb2a8db6-068f-529d-b3e1-f79c54eac108 |  | textbox | Circuit ID Number
select | c1a34d2a-d898-5111-8f83-f69f405bc4df |  | dropdown | Cable Size | 1.5mm, 2.5mm, 4mm, 6mm, Other (Specify Below)
text | b316fb2d-eaf4-5176-8a30-e3ac831b43df |  | textbox | Other (Specify here)
text | 4da714dc-5738-50a9-93fa-425461d3a7b5 |  | textbox | Number of Points
checkpoint-status | 26fdb339-c25d-4db2-92f5-03dffba2b6ca |  | checkpoint | Circuit Rough-In
button | 3b55108d-fdb9-5d9a-9207-3746ebc1ce31 |  | button | All Supply cables roughed-in | Yes, No, N/A
button | f37f5a8e-cdf6-533b-9628-cd15984cec8c |  | button | All cable loops installed | Yes, No, N/A
checkpoint-status | 77e36f6c-67a4-4808-ab81-703d3b7cc44c |  | checkpoint | Circuit Fit-Off
button | f811fc72-a876-5bc1-a1da-9295395dd590 |  | button | All cables fitted off | Yes, No, N/A
button | 41e550c9-03bd-5a32-92af-3cc6a5ff93fd |  | button | All fittings in correct location | Yes, No, N/A
checkpoint-status | 536e7134-a873-4819-8e0e-6b1a36263be7 |  | checkpoint | Switchboard Fit-Off
text | 548de17c-d30b-5b03-b4db-170ec32dbb4c |  | textbox | Allocated C/B Number
text | b3de801b-d9de-5920-a61d-36d768e6c5b6 |  | textbox | Allocated C/B Size
text | 35068c1a-b2c7-515c-b098-0a5d3d2bc06b |  | textbox | A/N/E Fitted off Date
checkpoint-status | b6b7a217-5abe-4e08-b750-b02b78388977 |  | checkpoint | 2. Circuit Details - Pass once entered
label | d2b409b9-9cc7-5691-ab2c-2d018a56f5a3 |  | note | Add comments/photos below if any hold ups or unable to complete areas
text | a6b71b6f-8b38-5090-8028-a2078e990f53 |  | textbox | Circuit ID Number
select | 6542614c-a04e-537a-bbcc-aebbe0ac29fb |  | dropdown | Cable Size | 1.5mm, 2.5mm, 4mm, 6mm, Other (Specify Below)
text | 16ad4ff3-1a47-5eaf-8177-782783aebf98 |  | textbox | Other (Specify here)
text | d2719c56-8f92-5cff-bcf7-ad863677bd83 |  | textbox | Number of Points
checkpoint-status | 0eeb18cd-4f9c-442a-9e5f-8cd9820127bb |  | checkpoint | Circuit Rough-In
button | 3173cfe6-18aa-5583-ba41-543bc7f56515 |  | button | All Supply cables roughed-in | Yes, No, N/A
button | 85a8aaf2-9192-54cb-8c41-699c72bdd38f |  | button | All cable loops installed | Yes, No, N/A
checkpoint-status | 3e4c55d0-a14a-4c6e-aba5-b71a9874e45f |  | checkpoint | Circuit Fit-Off
button | 8467876a-283a-5e01-b0f3-e23a0d6f51ac |  | button | All cables fitted off | Yes, No, N/A
button | 119fc3e1-658f-5fa9-bab7-97fd053636a1 |  | button | All fittings in correct location | Yes, No, N/A
checkpoint-status | a638bbac-5f68-46af-94a8-93db7f2aa4f5 |  | checkpoint | Switchboard Fit-Off
text | 9338b7ca-7f7d-55eb-b72a-c28b42f37427 |  | textbox | Allocated C/B Number
text | a8c26032-4149-552b-ad38-295eee4a273e |  | textbox | Allocated C/B Size
text | 6f547788-e105-57e2-ba52-16dce7aabc3a |  | textbox | A/N/E Fitted off Date
checkpoint-status | 3296b565-87ce-42df-89c0-1f55a039bf27 |  | checkpoint | 3. Circuit Details - Pass once entered
label | ade8e11f-a632-5bc4-85f0-85743ec48867 |  | note | Add comments/photos below if any hold ups or unable to complete areas
text | 9cdfdca7-844c-5690-a901-4d64b2446f36 |  | textbox | Circuit ID Number
select | 307a5241-9083-5d76-b6b6-1f4b0b3f176e |  | dropdown | Cable Size | 1.5mm, 2.5mm, 4mm, 6mm, Other (Specify Below)
text | 6744ea2c-4e84-5189-a176-c90b1a9f1ee0 |  | textbox | Other (Specify here)
text | 9cc68b84-eb47-5545-8b58-a475032e6f82 |  | textbox | Number of Points
checkpoint-status | 3b06f443-5b89-4c74-a08f-4bd14ee9da03 |  | checkpoint | Circuit Rough-In
button | d275674e-5ca3-569d-af52-f3950606b22e |  | button | All Supply cables roughed-in | Yes, No, N/A
button | 610f5dbd-87e9-59e0-9087-3742721d16ca |  | button | All cable loops installed | Yes, No, N/A
checkpoint-status | ff8586eb-ff67-40fd-b18d-6cd8f164b0da |  | checkpoint | Circuit Fit-Off
button | a88420af-567b-56dc-9da8-6bd84f976d3f |  | button | All cables fitted off | Yes, No, N/A
button | 7158f1b3-c448-5920-b679-aeb9c60ecbb6 |  | button | All fittings in correct location | Yes, No, N/A
checkpoint-status | 3bb9acbb-05b9-4364-ba8d-e4be834991be |  | checkpoint | Switchboard Fit-Off
text | a4b260b9-6129-5689-bc17-66735180d098 |  | textbox | Allocated C/B Number
text | 0606b5a0-cf9d-5b75-b927-bd489902ddaf |  | textbox | Allocated C/B Size
text | 7907cc93-a311-5330-a6b8-db3cd81b26fc |  | textbox | A/N/E Fitted off Date
checkpoint-status | 1d3837eb-4601-4d13-89e5-5a370aa94f13 |  | checkpoint | 4. Circuit Details - Pass once entered
label | b2f71f0a-567e-58d3-84e1-4c2e2e5e7a2f |  | note | Add comments/photos below if any hold ups or unable to complete areas
text | d4f2ff9d-80aa-5e40-813a-37d3608e8acf |  | textbox | Circuit ID Number
select | 45002d62-0d3c-5c33-b2bd-43cd74816db4 |  | dropdown | Cable Size | 1.5mm, 2.5mm, 4mm, 6mm, Other (Specify Below)
text | d83d74cb-a062-5061-9cc0-a7cbda8f4878 |  | textbox | Other (Specify here)
text | 9bc15875-534e-5825-b7c6-ebb8487d58a2 |  | textbox | Number of Points
checkpoint-status | c5913cac-a4bf-4ef9-a78d-a94aed506716 |  | checkpoint | Circuit Rough-In
button | 94d364a7-36e8-50eb-80e9-ec0f2066a8eb |  | button | All Supply cables roughed-in | Yes, No, N/A
button | d9538ea8-887e-535c-8328-f5cfd446108e |  | button | All cable loops installed | Yes, No, N/A
checkpoint-status | 4d361b03-c66b-4fd3-9f49-d4d04b7f8ff1 |  | checkpoint | Circuit Fit-Off
button | 0341dfe9-37e5-52bc-8e7e-56389bdc0c75 |  | button | All cables fitted off | Yes, No, N/A
button | 0e3600ac-c43d-569a-a178-3c86de4483af |  | button | All fittings in correct location | Yes, No, N/A
checkpoint-status | d81192e2-94b6-4f93-af52-d532498d2b01 |  | checkpoint | Switchboard Fit-Off
text | a5f2d0d3-6be7-5548-ab1e-ec4c8f7adf93 |  | textbox | Allocated C/B Number
text | 2ce6ea62-1d66-535e-925c-20265d4377f6 |  | textbox | Allocated C/B Size
text | 9e0eb301-63dd-5d8b-8ee2-7962e54efc64 |  | textbox | A/N/E Fitted off Date
checkpoint-status | bd02ac26-a588-4879-91bc-736506f9f3e9 |  | checkpoint | 5. Circuit Details - Pass once entered
label | cb6605e3-62f7-5424-ba7e-9444c88a23cf |  | note | Add comments/photos below if any hold ups or unable to complete areas
text | ed5dc1d7-64ff-5432-987f-e50ae6d5d9c7 |  | textbox | Circuit ID Number
select | cbc9595a-cd83-541e-9fd3-0011e1d232b9 |  | dropdown | Cable Size | 1.5mm, 2.5mm, 4mm, 6mm, Other (Specify Below)
text | 6d1e7231-47eb-5d56-a07c-3ff509e30e16 |  | textbox | Other (Specify here)
text | be342583-8325-5081-941d-216bd173d1b9 |  | textbox | Number of Points
checkpoint-status | bec13158-af1f-44b1-b251-ba1a5004071b |  | checkpoint | Circuit Rough-In
button | 42ad064a-7ff1-51b3-8aee-4fb5253dade3 |  | button | All Supply cables roughed-in | Yes, No, N/A
button | 49b25c15-774a-5a9d-9775-0b02577661bb |  | button | All cable loops installed | Yes, No, N/A
checkpoint-status | d79772a8-5f03-4ce3-827f-b1bef2b2614d |  | checkpoint | Circuit Fit-Off
button | a3aabd71-ca54-54c5-b6e8-bd862914ac5a |  | button | All cables fitted off | Yes, No, N/A
button | e2e7eceb-cc40-5740-b499-5ea3d89e6677 |  | button | All fittings in correct location | Yes, No, N/A
checkpoint-status | f5bcd606-37f7-4449-a754-3a90e1504f64 |  | checkpoint | Switchboard Fit-Off
text | 5d1d2d35-af6d-5ad9-9fc3-161bca3dffc4 |  | textbox | Allocated C/B Number
text | b9514b75-b6ae-5702-aad0-09600d99c94d |  | textbox | Allocated C/B Size
text | 3f36df56-d547-568b-8afd-db506ca1694d |  | textbox | A/N/E Fitted off Date
checkpoint-status | f4cd0b99-a2bf-49b3-a903-679874f730d0 |  | checkpoint | Final Verification (ready for commissioning) - Pass once entered
text | 409d0e39-6e18-52c4-a940-a7a9631170d0 |  | textbox | Name
text | 562fb3b4-2bff-5ce0-a5c9-0eca6566ef94 |  | textbox | License No.
holdpoint | db1a103c-195f-47cb-a52b-d8bd71aa4dbd |  | signoff | Click to add Electrician's Sign-Off Signature
checklist-sectioned | 3b2a1f45-243a-4b08-b986-ce5e79d3f2e7 |  | checklist | RCD Test - |  |  |  |  | Yes | 19.1 RCD Testing Template - 2 RCD's (V.131221) | f9783550-e910-45c7-a82d-a0825ceb663d
checkpoint-group | 867d5b99-27b9-4cf4-9d44-e65184bf4b03 |  | section | Details
checkpoint-status | ab670316-9c0a-4289-b810-e736e6afab34 |  | checkpoint | Details - Pass once entered
text | 06cf8872-0d9a-58a2-a656-c690e18d6a70 |  | textbox | Location
text | 50ba20ab-7e78-59aa-816c-a0a7153ac8fc |  | textbox | Switchboard / Identification No.
text | e5bf3a35-7896-574e-9125-6c7842e88335 |  | textbox | Drawing & Rev No. (Photograph below)
checkpoint-group | d2d04df1-8612-4942-9c7a-139b5a047af0 |  | section | RCD Test 1
checkpoint-status | b0bc08eb-117e-4466-a5e9-88bddca6c2c5 |  | checkpoint | Test results to include both phase relationships readings in milliseconds (ms)
label | ee45c0cc-a86a-553d-947c-f403d3ee0b46 |  | note | Tested tripping time of RCD’s (using RCD Tester)
label | 08e3ff0f-f50e-5d65-bcb7-f934546679ed |  | note | FAST TRIP FOR TYPE 1,2 OR 3 MUST BE LESS THAN 40 MS
checkpoint-status | 59644673-2058-476c-9dc6-644ec5794c31 |  | checkpoint | Protective Device type selected and details entered
select | 9219eb7c-5b11-5467-853f-7a48e7023572 |  | dropdown | Device type | RCD, RCBO, CB, FUSE
text | dc78511d-ff01-56e4-b444-46a0e7767720 |  | textbox | Nominal Trip Current (mA)
checkpoint-status | 7458732b-9a98-425d-b1c7-724d2da4e9af |  | checkpoint | Acceptance Criteria= No Trip - x1/2 No Trip Time
text | a0c9dfeb-80c5-58f4-a07f-c87c2834ac50 |  | textbox | 0.Deg
text | 8bc7be6a-8469-5497-8e6c-208eb2f6c26d |  | textbox | 180.Deg
checkpoint-status | 4008d427-d3e0-4e95-b809-d686057b8873 |  | checkpoint | Acceptance Criteria= <300ms - x1 Trip Time (ms)
text | e34c3732-3b7d-53b8-bc17-3852ce61e9bb |  | textbox | 0.Deg
text | 9d7d986f-e4ed-5114-b76b-072093bed7ae |  | textbox | 180.Deg
checkpoint-status | 7231db50-c02b-4ad0-85a0-2aba7838f75b |  | checkpoint | Acceptance Criteria= <150ms - x2 Trip Time (ms)
text | be3fa9b7-c11d-5311-afcc-a7365b6758fb |  | textbox | 0.Deg
text | b6292915-9a7d-5206-af32-6a725af205ec |  | textbox | 180.Deg
checkpoint-status | e7b946cb-a49f-4402-99ea-868559828cdb |  | checkpoint | Acceptance Criteria= <40ms - x5 Trip Time (ms)
text | 1470e481-3303-582c-a904-49f04b6d4fcf |  | textbox | 0.Deg
text | 4e7793dd-5e6b-5f47-9997-ed3d49654b63 |  | textbox | 180.Deg
checkpoint-status | 36cdda90-fce9-491b-a346-ee6642b467d7 |  | checkpoint | Any action taken for unsatisfactory results - PASS=No / FAIL=Yes (noted below)
text | f5a0d71c-3037-5edc-bcd0-3c20e2a6e6a4 |  | textbox | Action taken
checkpoint-group | ff0810c6-4c2f-49d5-b790-3ed0aac65c41 |  | section | RCD Test 2
checkpoint-status | c17817f5-3ea2-44d1-bbfb-389e2c081e03 |  | checkpoint | Test results to include both phase relationships readings in milliseconds (ms)
label | 9530c1a1-6546-5dd5-88d5-7a4b8f0ffadf |  | note | Tested tripping time of RCD’s (using RCD Tester)
label | ce424c6e-6b25-5bf5-9271-d0c5b1d267cb |  | note | FAST TRIP FOR TYPE 1,2 OR 3 MUST BE LESS THAN 40 MS
checkpoint-status | 0fedcd32-a410-43f0-8019-ef3d2c3777ae |  | checkpoint | Protective Device type selected and details entered
select | e8dfbd07-0c4c-5dd0-8db0-e767f7abdd82 |  | dropdown | Device type | RCD, RCBO, CB, FUSE
text | 06de5333-5cd8-5288-b289-6fb75f3ffc59 |  | textbox | Nominal Trip Current (mA)
checkpoint-status | d5d94bf4-63b7-4a6f-9c87-fefe0a02ca0f |  | checkpoint | Acceptance Criteria= No Trip - x1/2 No Trip Time
text | 61c63239-4d77-5eb9-8cd2-8d8e644654cf |  | textbox | 0.Deg
text | 067f55d6-e472-52dd-83e9-e984fa2e6492 |  | textbox | 180.Deg
checkpoint-status | ee726a9e-6c1d-4697-960b-2b420e8fc05d |  | checkpoint | Acceptance Criteria= <300ms - x1 Trip Time (ms)
text | 104e0750-dce1-57b6-b826-22839821f117 |  | textbox | 0.Deg
text | 71816bd1-075a-5ca0-b5c0-206b5dce8e56 |  | textbox | 180.Deg
checkpoint-status | c1b4c5ca-7495-4e90-8677-4a4398eee65f |  | checkpoint | Acceptance Criteria= <150ms - x2 Trip Time (ms)
text | bd26a905-daea-5a10-9e9c-ca2b27427ac4 |  | textbox | 0.Deg
text | ab04b01a-8905-51b8-ba09-7f217720aaed |  | textbox | 180.Deg
checkpoint-status | cd7035c7-acc2-4162-b794-adabfbfa1bff |  | checkpoint | Acceptance Criteria= <40ms - x5 Trip Time (ms)
text | 8464ab0b-b93b-531a-90b1-a1b17cac380c |  | textbox | 0.Deg
text | bb30c73e-2438-50b1-82bd-c321efb024b4 |  | textbox | 180.Deg
checkpoint-status | 2e6fbd96-5eb6-4f79-b00c-2a87f7531216 |  | checkpoint | Any action taken for unsatisfactory results - PASS=No / FAIL=Yes (noted below)
text | c66f4dcc-a098-5c24-8648-0c3321c13b74 |  | textbox | Action taken
checkpoint-group | 5a264d4e-7946-49d6-8007-03ebb54c67a0 |  | section | Sign-Off
checkpoint-status | 3faacb53-4a53-4a75-927f-e98b8d425c1c |  | checkpoint | Final Verification (ready for commissioning) - Pass once entered
text | 55e08f93-c836-50b4-b71b-3abe61010c65 |  | textbox | Name
text | c9b444cb-2a7d-548c-9cb1-deed34e4da41 |  | textbox | License No.
label | 133f7253-f72c-5821-896b-0622f9bdd3c2 |  | note | Attach Electrician's Sign-Off Signature below
checklist-flat | e61826c5-5502-452c-921b-d331d6af7be1 |  | checklist | Apartment / Room Progress |  |  |  |  | Yes | 03. Apartment / Room Progress | fabab238-dd56-45f2-b74d-2034dc55a269
checkpoint-status | 2be4c6ee-0307-493f-aec4-21b98ed2a35f |  | checkpoint | Details - Pass once entered
text | 6eb528c1-b16d-569c-8df0-477900108bc4 |  | textbox | Location
text | 2d91f798-3703-5afa-b72a-3edbb83cf195 |  | textbox | Apartment / Room Number
checkpoint-status | 4cbb8dc7-812b-401c-a1cb-de69c3e4d291 |  | checkpoint | High Level Rough In Complete
checkpoint-status | 4a117702-a213-4136-9ccc-901a2bb52241 |  | checkpoint | Wall Rough In Complete
checkpoint-status | 404889ae-1021-4935-ac7a-35bc7c8acff1 |  | checkpoint | Lighting Fit Off Complete
checkpoint-status | d17e49ec-a365-4a2b-b7e0-3380176e2670 |  | checkpoint | Power Fit Off Complete
checkpoint-status | f197a137-a579-43e0-bede-eb9267071148 |  | checkpoint | Apartment / Room Final Check (Switchboard Ready for Energisation when ALL completed)
text | a0b3cb03-6fac-5c25-8681-64b76301f7e1 |  | textbox | Name:
text | 4dac752f-020d-5532-9f17-db6f16aab0d4 |  | textbox | Date:
text | 0df14cd9-d13d-581d-aa6f-b2807fe36287 |  | textbox | Licence Number:
holdpoint | c84648e6-6a73-4496-adab-eb654b48bd1a |  | signoff | Add Signature