## Resources
Rich Type | Id | Warnings | type | name | values | prefix | postfix | Usage Count | User Addable | Template Name | Template Id
checklist-flat |  |  | checklist | POST - S - Carpet Installation |  |  |  |  | Yes | POST - S - Carpet Installation | 1a2296d9-8044-4ea2-9153-ca124c497109
checkpoint-status |  |  | checkpoint | Flooring prep/ levelling compound completed if required
checkpoint-status |  |  | checkpoint | Substrate/ Underlay installed to meet required specification
checkpoint-status |  |  | checkpoint | Carpet Installation work completed - specified level of finish achieved
checkpoint-status |  |  | checkpoint | Carpet protection layer installed
checklist-flat |  |  | checklist | CST - S - Completion Documents |  |  |  |  | Yes | CST - S - Completion Documents | 3dfc340b-200d-4e51-8e32-321602576f64
checkpoint-status |  |  | checkpoint | All relevant Compliance Documentation completed and attached above
button | cf7019bc-ca87-5b24-82fe-66e9e638e817 | DataPoint is missing 'button' values | button | LBP Memorandum/ Record of works filled out, signed and attached
button | 228ad976-395c-560d-a717-ba5032800283 | DataPoint is missing 'button' values | button | Any Additional Compliance Documentation - Completed and Attached
label | 928504b3-9088-5167-8e19-51844e9221db |  | note | Do not select "Pass" HERE until all requirements have been marked as "Yes" & attached or you have selected "N/A"
holdpoint |  |  | signoff | Request Signoff
checklist-flat |  |  | checklist | Carpet Install - |  |  |  |  | Yes | QA - Carpet Install Checklist (V1) | cab1e571-54e0-4781-b406-96df92d1e014
checkpoint-status |  |  | checkpoint | Area accessible, substrate acceptable & approval to start works (consider outlets & underfloor heating as applicable)
checkpoint-status |  |  | checkpoint | Latest consented drawings available, checked & referenced
checkpoint-status |  |  | checkpoint | All materials checked & aligning with consented design & specifications prior to install (photo taken)
checkpoint-status |  |  | checkpoint | Flooring prep/levelling compound completed if required
checkpoint-status |  |  | checkpoint | Substrate/Underlay installed to meet required specification
checkpoint-status |  |  | checkpoint | Flooring Install - General Photos and Observations
checkpoint-status |  |  | checkpoint | Carpet Installation work completed - specified level of finish achieved and area left clean and tidy
label | e09a41e3-7448-410a-b329-cd07cdccce69 |  | note | "Pass" only once this work has been reviewed by Main Contractor and any remedial work is completed
holdpoint |  |  | signoff | Request Signoff
checklist-flat |  |  | checklist | Completion Documents - |  |  |  |  | Yes | Completion Documents (V1) | e54f8cba-f439-4bbc-ab06-3ce846d68651
checkpoint-status |  |  | checkpoint | All relevant Compliance Documentation completed and attached
button | 1a116397-7626-4a07-8e54-438fc17a9719 |  | button | LBP Memorandum/ Record of works filled out, signed and attached | YES, N/A
button | 28f10267-8dd6-468d-83b2-00c1ab5f638e |  | button | Any Additional Compliance Documentation - Completed and Attached | YES, N/A
label | b7bf84a1-e8c1-4ba8-b1d1-9664ed5acd7a |  | note | Do not select "Pass" HERE until all requirements have been marked as "Yes" & attached or you have selected "N/A"
holdpoint |  |  | signoff | Request Signoff