## res
type | name | values | prefix | postfix | usage count | user addable | template name | Resource Id
checklist | Newton Waterproofing QA Checklist
section | Substrate Preparation
checkpoint | Substrate clean and free of debris, laitance, oil, or contaminants
checkpoint | No sharp edges or protrusions
checkpoint | Surface dry or within moisture limits (for liquid systems)
checkpoint | Falls and levels per spec
section | Installation Checks
checkpoint | Membrane correctly lapped
textbox | (min overlap ___mm)
checkpoint | Fixings as per specification
checkpoint | No visible damage or pinholes
checkpoint | Penetrations detailed properly
checkpoint | Corners / terminations installed per Newton details
checkpoint | Ventilation or drainage paths installed (if cavity system)
checkpoint | Reinforcement mesh installed at changes of direction (if liquid system)
section | Sika -152 Application
checkpoint | Correct mixing ratio used (Part A : Part B)
checkpoint | Applied within pot life time
checkpoint | Minimum two coats applied (coverage per data sheet)
checkpoint | Application thickness verified (min. 2mm total DFT)
checkpoint | First coat cured before second coat applied
checkpoint | Reinforcing mesh installed at corners or movement joints
checkpoint | Detail work completed around penetrations, terminations, and upstands
checkpoint | No bubbling, sagging, or pinholes
checkpoint | Final coating even and continuous
section | Trench & Nova Coil Drainage
checkpoint | Trench location marked as per drainage layout
checkpoint | Trench depth and fall as per design (e.g., 1:100)
checkpoint | Clean bedding material used (e.g., scoria or 10mm chip)
checkpoint | Nova Coil correctly laid with filter sock (if required)
checkpoint | Geotextile wrap used (if specified)
checkpoint | Outlet direction and fall verified
checkpoint | Backfilled carefully without damaging coil
checkpoint | Drainage tested (if practical)
section | Formwork & Dimensions
checkpoint | Nib location and alignment confirmed to drawings
checkpoint | Formwork secure, level, and plumb
checkpoint | Dimensions correct (height, width, length)
checkpoint | Joints tight – no leakage paths
checkpoint | Formwork release agent applied (if required)
checkpoint | Access for pour and compaction confirmed
section | Reinforcement
checkpoint | Rebar size, spacing, and cover as per drawings
checkpoint | Starter bars from slab/wall located correctly
checkpoint | Reinforcement clean and free of rust, oil, or mud
section | Base & Interface Preparation
checkpoint | Substrate surface cleaned and pre-wetted (SSD condition if needed)
checkpoint | Bonding agent or slurry coat applied (if specified)
checkpoint | Interface with existing concrete scabbled or keyed
checkpoint | Starter bars embedded firmly and clean
section | Concrete Pour
checkpoint | Pour continuous with no cold joints
checkpoint | Vibrated or compacted properly
checkpoint | Top surface finished per spec (e.g., steel trowel or rough for waterproofing)
checkpoint | No honeycombing or segregation observed
section | Post-Pour & Curing
checkpoint | Formwork left undisturbed for minimum set period
checkpoint | Curing started immediately after finish (water spray, curing compound, or covers)
checkpoint | Curing maintained for at least 5–7 days
checkpoint | Forms stripped carefully (if applicable)
checkpoint | Nib inspected for defects (cracks, voids, damage)