## Resources (2)
Rich Type | Id | Warnings | type | name | values | postfix | Usage Count | User Addable | Template Name | Template Id
checklist-sectioned |  |  | checklist | Precast Element |  |  |  | Yes | Precast Element
checkpoint-group |  |  | section | Panel Information
dropdown | 0bee98b0-b56c-51d9-917f-efc4bbf72f84 |  | dropdown | Panel type | Panel, Column, Balustrade, Hob, Lid, Sunhood, Curve, Cube, Other
textbox | e537fe91-29ac-5209-a4f6-f1264e384a0f |  | textbox | Other Panel type
dropdown | e537fe91-29ac-5209-a4f6-f1264e384a0f |  | dropdown | Panel Finishing | Formliner, Brick, Exposed aggregate, Off Form, Other
textbox | e537fe91-29ac-5209-a4f6-f1264e384a0f |  | textbox | Other Finishing
textbox | 6428994c-c738-5b35-a211-8e5cc83df951 |  | textbox | Panel difficulty
textbox | 8e300878-7e40-5cb8-9666-2a4c1bb91e06 |  | textbox | Panel Weight (t)
textbox | 67050185-22ee-5de3-8a0e-bf979f954eff |  | textbox | Gross area (m2)
textbox | 67050185-22ee-5de3-8a0e-bf979f954eff |  | textbox | Volume (m3)
textbox | 49b33990-f581-5cc3-a1b5-f89b30617ffa |  | textbox | Panel thickness
0 |  |  |  | Thickness projection
textbox | d746106e-87bd-5ba4-9862-701508118de4 |  | textbox | Panel width
0 |  |  |  | Width projection
textbox | c076cfc1-78e3-5ba0-ba35-efadc9a115c9 |  | textbox | Panel height
0 |  |  |  | Height projection
dropdown | e43a623f-fd1d-5efb-8ee6-feef6619f9c7 |  | dropdown | 28 Mpa requiered | 40,50,65,80,90,100, Other
textbox | d9769b08-93f8-55a2-8e72-c52cc937f3ce |  | textbox | Other Mpa requiered
textbox |  |  | textbox | IFC Revision
textbox |  |  | textbox | Lifting devices | Top, NF
dropdown |  |  | dropdown | Secondary lifting devices | N/A, Side, NF, FF
textbox | e0f11b79-6e97-547a-b365-6e4d2d6ab477 |  | textbox | Bed Location
checkpoint-group |  |  | section | Formwork
checkpoint |  |  | checkpoint | IFC Drawing Revision
checkpoint | 6f4bbeb2-ffc7-5d56-a414-087102a54525 |  | checkpoint | Squareness
checkpoint |  |  | checkpoint | Dimensions
checkpoint |  |  | checkpoint | Windows/Doors/voids
checkpoint |  |  | checkpoint | Edge Form/ Fillets
checkpoint |  |  | checkpoint | ID Tag
checkpoint |  |  | checkpoint | Weather joint
Tickbox |  |  | Tickbox | Weather joint | Top,Bottom, Return
checkpoint |  |  | checkpoint | Dummy joints
Tickbox |  |  | Tickbox | Dummy joints | NF,FF,Edge
checkpoint |  |  | checkpoint | Cleanliness
textbox | 349be47d-452b-591c-b19f-2169d0314fca |  | textbox | Notes/Changes
|  |  | Multiple option | Drafting Non conformities | Missing information
|  |  | Multiple option |  | Inconsistent information
|  |  | Multiple option |  | Wrong information
|  |  | Multiple option |  | Revision
|  |  | Multiple option | Formwork Non conformities | Squareness
|  |  | Multiple option |  | Dimensions
|  |  | Multiple option |  | GT
|  |  | Multiple option |  | Panel Orientation
|  |  | Multiple option |  | Fitments
|  |  | Multiple option |  | Tag
checkpoint-group |  |  | section | Reinforcement & Embedded Items
checkpoint |  |  | checkpoint | Cover
checkpoint |  |  | checkpoint | Rebates
Tickbox |  |  | Tickbox | Rebates | NF,FF,Edge
checkpoint |  |  | checkpoint | Grout tubes
Tickbox |  |  | Tickbox | Grout tubes | NF,FF,Edge
checkpoint |  |  | checkpoint | Cast in plates
Tickbox |  |  | Tickbox | Cast in plates | NF,FF,Edge
checkpoint |  |  | checkpoint | Prop points
Tickbox |  |  | Tickbox | Prop points | NF,FF,Edge
checkpoint |  |  | checkpoint | Exposed edges
Tickbox |  |  | Tickbox | Exposed edges | LHS,RHS,Top, Bottom
checkpoint |  |  | checkpoint | Lifting devices securely/in place
checkpoint |  |  | checkpoint | Conduits
checkpoint |  |  | checkpoint | Ready to pour- Take photo of QA drawing
|  |  | checkpoint | Ready to pour- Take photo of approved panel meeting specs.
|  |  |  | Steel Non conformities | Cover
Missing bars
Wrong bars
Wrong configuration
Orientation
Wrong projection/ embedment
Rebate Reo
GT
Fitments
checkpoint-group |  |  | section | Concrete
0 | dcfc5944-799e-5978-bd31-23f3caeb1e35 |  |  | Enter "Pouring date" in the Production tracking section
checkpoint |  |  | checkpoint | Take a picture or attach copy of concrete doc
dropdown | a433b2e6-bd0b-5526-9380-3a2884410a6c |  | dropdown | Concrete Supplier | Hy-Tec, Titan, Other
textbox | bf189ba2-4fe8-5412-82ae-a2d2bb046b6b |  | textbox | Other Concrete Supplier
dropdown | e43a623f-fd1d-5efb-8ee6-feef6619f9c7 |  | dropdown | Type of concrete poured | VS504CPANLTE, VS654BPANLTE, VS504BPANLTE, VS507BPANLTE, VS507CPANLTE, VS657BPANLTE, VS804BPANLTE, CP 10 - VS502CP8MLTE, CP 10A - VS502CP4MLTE, CP 10B - VS502CP5MLTE, CP 10C - VS502CP6MLTE, CP 11 - VS502CPMGLTE, CP 12 - VS502W6PLTE. CP 13 - VS502CP4BLTE, VS504BKR3G, VS502CPAN, VS504BSWC, VS502WPAN, VS804BPAN, VS502W7PAN
textbox | d9769b08-93f8-55a2-8e72-c52cc937f3ce |  | textbox | Other Type of concrete
textbox | 8167733f-e03e-562e-a24c-87d4f4d9e06a |  | textbox | Concrete schedule docket #
textbox | aa2fdae2-f356-5de8-9e68-dcc146969d34 |  | textbox | Concrete Requisition (m3)
checkpoint |  |  | checkpoint | Correct mix being used
button | f199f450-133b-58e5-8a36-22aa902b3245 |  | button | Concrete strength tested | Yes, No
|  |  | Multiple option | Concrete Non conformities | Poured with lower Mpa
Concrete Fails to Meet Specifications
checkpoint-group |  |  | section | Post Production
dropdown |  |  | dropdown | Class | 1,2,3
checkpoint |  |  | checkpoint | Dimensions
checkpoint |  |  | checkpoint | Voids cleared and serviceable
checkpoint |  |  | checkpoint | Cast in plates Location
checkpoint |  |  | checkpoint | Rebates Location
checkpoint |  |  | checkpoint | ID Tag correct and clean
checkpoint |  |  | checkpoint | Surface finish
checkpoint |  |  | checkpoint | Exposed edges Sticker
checkpoint |  |  | checkpoint | Fitments removed (GT Caps, fillets, Ferrule caps)
checkpoint |  |  | checkpoint | Cracks within tolerances
checkpoint |  |  | checkpoint | Strong backs and bracings
checkpoint |  |  | checkpoint | Approved panel meeting specs- Take a photo
Multiple option |  |  | Multiple option | Post production Non conformities | Patching required
0 |  |  |  |  | Fixing requiered
checkpoint-group |  |  | section | Production Tracking
Date |  |  | Date | Pouring date
dropdown | 51c0b8ec-22ee-5ff7-9e98-d783f694c290 |  | dropdown | Storage Location (Rack #) | 1,2,3,4,5,6,7,8,9,10,11,12,13,14,21,22,23,24,25,26,27,28,29,30,31,32, 100, 101, 102, 103, 104, 105, 106, 107, 108, 109, 110,111,112,113,114,115,116, 201, 202, 203, 204, 205, 206, 207, 208, 209, 210,211,212,213,214,215,216, Other
textbox | 73436315-69c8-5721-8a3f-87f2a9f73b3a |  | textbox | Other storage Location (Rack #)
Date | f199f450-133b-58e5-8a36-22aa902b3245 |  | Date | Delivey date

## Sheet1 (hidden)
Formwork dimensions
Panel thickness
Square
Silicone Bed
Edge Form/ Fillets
Reo configuration
Position of reinforcement | Cover
Fittings locations | GT central…
ID Tag | Top of panel (opposite GT w/filling point)
Lifting devices securely/in place
Top Lifters type
Other Top Lifters type
Edge/Face Lifters type
Other Edge/Face Lifters type
Ready to pour- Take photo of QA drawing
Notes/Changes

## Sheet2 (hidden)
QA FINDINGS
FORMWORK
Drafting | Missing information
Inconsistent information
Wrong information
Versions
Boxing | Squareness
dimensions
Rebate
GT
Panel Orientation
Fitments
Tag
Steel | Cover
Missing bars
Wrong bars
Wrong configuration
Orientation
Wrong projection/ embedment
Concrete | Poured with lower Mpa
POST-PRODUCTION
Post production | Patching required
On site | Squareness
dimensions
Rebate
GT
Fitments
Tag
Reo