## Proj Resources
type | name | values | prefix | postfix | Template Name | Template Id
checklist | 12. Cable Tray Installation. |  |  |  | 12. Cable Tray Installation.
checkpoint | Details - Pass once entered
textbox | Cable Tray Identification No.
textbox | Drawing & Rev No. Or Attached below
checkpoint | Tray Run Details
dropdown | Area Tray Is Located | Ground,Interstitial,Level 1,Roof
textbox | Other (Specify here)
dropdown | Tray Type | Mains/Sub Mains,Sub-Circuits
textbox | Other (Specify here)
textbox | Tray Size and Type
button | Identify Tray Route | Yes, No, N/A
button | Mark Out Route | Yes, No, N/A
button | Install Support Members | Yes, No, N/A
textbox | Approx Tray Length Installed
checkpoint | Final Verification Of Tray Installed
textbox | Name of installer
textbox | License No.
checklist | 10. Temp Board Checklist |  |  |  | 10. Temp Board Checklist | 5b243ed3-a13a-44ab-8adb-f27ad79aee02
checkpoint | Temp DB details
textbox | Name of Temp DB
textbox | Location
textbox | Drawing & Rev No. or Attached Below
checkpoint | Temporary DB's completed - Passed once below confirmed
note | Add any Comments/Photos below as applicable
button | Lockable cover over CB's | Pass, Fail, N/A
button | Main switch installed outside lockable cover | Pass, Fail, N/A
button | Correct noteling of switches and outlets | Pass, Fail, N/A
button | Pole filers in place | Pass, Fail, N/A
button | Rcd for power and lighting | Pass, Fail, N/A
button | Test point installed for lighting | Pass, Fail, N/A
button | Correct switching | Pass, Fail, N/A
button | Power / lighting correct polarity | Pass, Fail, N/A
button | 15amp outlet installed | Pass, Fail, N/A
button | 3phase outlet installed | Pass, Fail, N/A
button | Tighten all connections | Pass, Fail, N/A
button | Lockable hinged door in good condition | Pass, Fail, N/A
button | Board in good weatherproof condition | Pass, Fail, N/A
button | Lead stand installed | Pass, Fail, N/A
button | Board installed onto wall/floor | Pass, Fail, N/A
button | Tie bar installed and insulated | Pass, Fail, N/A
button | Temp. Tape visible | Pass, Fail, N/A
button | Feed cabled tied in place | Pass, Fail, N/A
button | Neutral tightened | Pass, Fail, N/A
button | Earth tightened | Pass, Fail, N/A
button | Actives tighten | Pass, Fail, N/A
button | Existing neutral tightened | Pass, Fail, N/A
button | Existing earth tightened | Pass, Fail, N/A
button | Existing actives tightened | Pass, Fail, N/A
checkpoint | Final Sign-Off (ready to use) - Pass once entered
textbox | Testers Name
textbox | License No.
button | CES Lodged (Attached below) | Yes, No, N/A
checklist | 10.1. Temp DB Switchboard Testing & Commission Documentation ITP |  |  |  | 10.1. Temp DB Switchboard Testing & Commission Documentation ITP
checkpoint | Testing and Commissioning Documentation Completed & Attached below