## res
type | name | values | prefix | postfix | usage count | user addable | template name
checklist | FM 03 - Formwork - Walls / Shafts | [5 empty] | FM 03 - Formwork - Walls / Shafts
section | Receipt of Materials
checkpoint | Receipt of Material
label | TYPE OF INSPECTION - Visual
label | ACCEPTANCE CRITERIA - Contract Drawings
label | Shop Drawings
label | Delivery Dockets
text | DATE:
button | INSPECTED BY - MITCON | Pass,Fail
section | WALLS / SHAFTS
checkpoint | Surface Finish
label | TYPE OF INSPECTION - Visual
label | ACCEPTANCE CRITERIA - Class 2
label | Structural Spec.
label | AS3610-1995
button | INSPECTED BY - MITCON | Pass,Fail
checkpoint | Dimension / Set Out
label | TYPE OF INSPECTION - Tape / Visual / Survey
label | ACCEPTANCE CRITERIA - Drawings
text | DRG. No:
button | INSPECTED BY - MITCON | Pass,Fail
checkpoint | Profile / Plumb
label | TYPE OF INSPECTION - Tape / Visual / Survey
label | ACCEPTANCE CRITERIA - Drawings
text | DRG. No:
button | INSPECTED BY - MITCON | Pass,Fail
checkpoint | Falsework
label | TYPE OF INSPECTION - Visual / Engineer
label | ACCEPTANCE CRITERIA - Pre-pour Insp. AS3610-1995
button | INSPECTED BY - MITCON | Pass,Fail
holdpoint | INSPECTED BY - Eng/Surv.
checkpoint | Cast In Items
label | TYPE OF INSPECTION - Tape / Visual / Survey
label | ACCEPTANCE CRITERIA - Drawings
text | DRG. No:
button | INSPECTED BY - MITCON | Pass,Fail
holdpoint | INSPECTED BY - Eng/Surv.
checkpoint | Penos / Block Outs
label | TYPE OF INSPECTION - Tape / Visual
label | ACCEPTANCE CRITERIA - Drawings
text | DRG. No:
button | INSPECTED BY - MITCON | Pass,Fail
section | ASBUILT
checkpoint | ASBUILT
label | TYPE OF INSPECTION - Survey
label | ACCEPTANCE CRITERIA - Drawings
text | Survey Equipment Serial No.
text | Setout
text | Asbuilt
text | Comments:
section | BUILDER'S APPROVAL REQUIRED PRIOR TO CONCRETE PLACEMENT
checkpoint-no-status | BUILDER'S APPROVAL REQUIRED PRIOR TO CONCRETE PLACEMENT
dropdown | AREA CONFORMS TO SPECIFICATIONS / CRITERIA ? | Yes,No
dropdown | IS N.C.R. REQUIRED? | Yes,No
text | Inspected by (Builder):
text | Position:
checklist | FM 03 - Formwork - Columns | [5 empty] | FM 03 - Formwork - Columns
section | Receipt of Materials
checkpoint | Receipt of Material
label | TYPE OF INSPECTION - Visual
label | ACCEPTANCE CRITERIA - Contract Drawings
label | Shop Drawings
label | Delivery Dockets
text | DATE:
button | INSPECTED BY - MITCON | Pass,Fail
section | COLUMNS
checkpoint | Surface Finish
label | TYPE OF INSPECTION - Visual
label | ACCEPTANCE CRITERIA - Class 2
label | Structural Spec.
label | AS3610-1995
button | INSPECTED BY - MITCON | Pass,Fail
checkpoint | Dimension / Set Out
label | TYPE OF INSPECTION - Tape / Visual
label | ACCEPTANCE CRITERIA - Drawings
text | DRG. No:
button | INSPECTED BY - MITCON | Pass,Fail
checkpoint | Profile / Plumb
label | TYPE OF INSPECTION - Tape / Visual / Survey
label | ACCEPTANCE CRITERIA - Drawings
text | DRG. No:
button | INSPECTED BY - MITCON | Pass,Fail
holdpoint | INSPECTED BY - Eng/Surv.
checkpoint | Falsework
label | TYPE OF INSPECTION - Tape / Visual
label | ACCEPTANCE CRITERIA - Pre-pour Insp.
label | AS3610-1995
button | INSPECTED BY - MITCON | Pass,Fail
holdpoint | INSPECTED BY - Eng/Surv.
checkpoint | Cast In Items
label | TYPE OF INSPECTION - Tape / Visual / Survey
label | ACCEPTANCE CRITERIA - Drawings
text | DRG. No:
button | INSPECTED BY - MITCON | Pass,Fail
holdpoint | INSPECTED BY - Eng/Surv.
checkpoint | Penos / Block Outs
label | TYPE OF INSPECTION - Tape / Visual
label | ACCEPTANCE CRITERIA - Drawings
text | DRG. No:
button | INSPECTED BY - MITCON | Pass,Fail
section | ASBUILT
checkpoint | ASBUILT
label | TYPE OF INSPECTION - Survey
label | ACCEPTANCE CRITERIA - Drawings
text | Survey Equipment Serial No.
text | Setout
text | Asbuilt
text | Comments:
section | BUILDER'S APPROVAL REQUIRED PRIOR TO CONCRETE PLACEMENT
checkpoint-no-status | BUILDER'S APPROVAL REQUIRED PRIOR TO CONCRETE PLACEMENT
dropdown | AREA CONFORMS TO SPECIFICATIONS / CRITERIA ? | Yes,No
dropdown | IS N.C.R. REQUIRED? | Yes,No
text | Inspected by (Builder):
text | Position:
checklist | FM 03 - Formwork - Beams / Slab | [5 empty] | FM 03 - Formwork - Beams / Slab
section | Receipt of Materials
checkpoint | Receipt of Material
label | TYPE OF INSPECTION - Visual
label | ACCEPTANCE CRITERIA - Contract Drawings
label | Shop Drawings
label | Delivery Dockets
text | DATE:
button | INSPECTED BY - MITCON | Pass,Fail
section | BEAMS / SLAB
checkpoint | Surface Finish
label | TYPE OF INSPECTION - Visual
label | ACCEPTANCE CRITERIA - Class 2
label | Structural Spec.
label | AS3610-1995
button | INSPECTED BY - MITCON | Pass,Fail
checkpoint | RL's
label | TYPE OF INSPECTION - Tape / Visual
label | ACCEPTANCE CRITERIA - Drawings
text | DRG. No:
button | INSPECTED BY - MITCON | Pass,Fail
checkpoint | Dimension / Set Out
label | TYPE OF INSPECTION - Tape / Visual
label | ACCEPTANCE CRITERIA - Drawings
text | DRG. No:
button | INSPECTED BY - MITCON | Pass,Fail
checkpoint | Profile / Plumb
label | TYPE OF INSPECTION - Tape / Visual
label | ACCEPTANCE CRITERIA - Drawings
text | DRG. No:
button | INSPECTED BY - MITCON | Pass,Fail
checkpoint | Falsework
label | TYPE OF INSPECTION - Visual / Engineer
label | ACCEPTANCE CRITERIA - Pre-pour Insp. AS3610-1995
button | INSPECTED BY - MITCON | Pass,Fail
holdpoint | INSPECTED BY - Eng/Surv.
checkpoint | Cast In Items
label | TYPE OF INSPECTION - Tape / Visual / Survey
label | ACCEPTANCE CRITERIA - Drawings
text | DRG. No:
button | INSPECTED BY - MITCON | Pass,Fail
holdpoint | INSPECTED BY - Eng/Surv.
checkpoint | Penos / Block Outs
label | TYPE OF INSPECTION - Tape / Visual
label | ACCEPTANCE CRITERIA - Drawings
text | DRG. No:
button | INSPECTED BY - MITCON | Pass,Fail
section | ASBUILT
checkpoint | ASBUILT
label | TYPE OF INSPECTION - Survey
label | ACCEPTANCE CRITERIA - Drawings
text | Survey Equipment Serial No.
text | Setout
text | Asbuilt
text | Comments:
section | BUILDER'S APPROVAL REQUIRED PRIOR TO CONCRETE PLACEMENT
checkpoint-no-status | BUILDER'S APPROVAL REQUIRED PRIOR TO CONCRETE PLACEMENT
dropdown | AREA CONFORMS TO SPECIFICATIONS / CRITERIA ? | Yes,No
dropdown | IS N.C.R. REQUIRED? | Yes,No
text | Inspected by (Builder):
text | Position:
checklist | FM 03 - Formwork - Stairs | [5 empty] | FM 03 - Formwork - Stairs
section | Receipt of Materials
checkpoint | Receipt of Material
label | TYPE OF INSPECTION - Visual
label | ACCEPTANCE CRITERIA - Contract Drawings
label | Shop Drawings
label | Delivery Dockets
text | DATE:
button | INSPECTED BY - MITCON | Pass,Fail
section | STAIRS
checkpoint | Surface Finish
label | TYPE OF INSPECTION - Visual
label | ACCEPTANCE CRITERIA - Class 2
label | Structural Spec.
label | AS3610-1995
button | INSPECTED BY - MITCON | Pass,Fail
checkpoint | Dimension / Set Out
label | TYPE OF INSPECTION - Tape / Visual
label | ACCEPTANCE CRITERIA - Drawings
text | DRG. No:
button | INSPECTED BY - MITCON | Pass,Fail
checkpoint | Profile / Plumb
label | TYPE OF INSPECTION - Tape / Visual
label | ACCEPTANCE CRITERIA - Drawings
text | DRG. No:
button | INSPECTED BY - MITCON | Pass,Fail
checkpoint | Falsework
label | TYPE OF INSPECTION - Tape / Visual
label | ACCEPTANCE CRITERIA - Pre-pour Insp.
label | AS3610-1995
button | INSPECTED BY - MITCON | Pass,Fail
holdpoint | INSPECTED BY - Eng/Surv.
section | ASBUILT
checkpoint | ASBUILT
label | TYPE OF INSPECTION - Survey
label | ACCEPTANCE CRITERIA - Drawings
text | Survey Equipment Serial No.
text | Setout
text | Asbuilt
text | Comments:
section | BUILDER'S APPROVAL REQUIRED PRIOR TO CONCRETE PLACEMENT
checkpoint-no-status | BUILDER'S APPROVAL REQUIRED PRIOR TO CONCRETE PLACEMENT
dropdown | AREA CONFORMS TO SPECIFICATIONS / CRITERIA ? | Yes,No
dropdown | IS N.C.R. REQUIRED? | Yes,No
text | Inspected by (Builder):
text | Position: