## res
type | name | values | prefix | postfix | usage count | user addable | template name | Resource Id
checklist | QA_TEM_083_Generator Installation
section | Details
checkpoint-no-status | Generator Installation
textbox | Confirm following items comply with requirements:
textbox | Check that each item has:
checkpoint | The generator is as per approved IFC Drawings
checkpoint | Site for the generator has been constructed to align with the manufacturers civil requirements i.e, level, stable concrete pad, required clearances around the generator can be achieved.
checkpoint | The generator is positioned as per approved IFC Drawings
checkpoint | Earthing connections are as per approved drawing/ AS/NZS 3000
checkpoint | Control cabling (remote start, BMS interface etc.) is completed as per approved drawings. This has been cross checked with the relevant sub-contractor i.e., generator, BMS.
checkpoint | Power cabling has been installed as per approved drawings / AS/NZS 3000
checkpoint | Installation, testing and commisioning of the generator is as per the manufacturers specification