## 021 ECR Report
ECR: Electrically Continuous Reinforcing Report
Nominate Equipment or Works associated with this ITC
ITP No : |  |  |  |  | ITP Item No: |  |  | 3.18 |  |  | Job No: |  |  | Task Lot:
Dwg No:
Item No. |  | Description
1 |  | Electrically Continuous Reinforcement (ECR) Test results
Reference Drawing attached:
Embedded Earthing Conductors (reinforcement bar) Continuity measured between all external connection points associated with the slab under construction, i.e. from one external point to all other external connection points. External Connection to External Connection - Less than figure nominated in specification i.e., 100 mΩ
Rebar couplers (welded connections) connection continuity Where rebar couplers are used for ECR purposes they shall be tested as follows: a. From the ECR test reference location, measure the resistance to the connecting rebar element approximately 50mm from the coupler. b. Take an additional measurement to the coupler. c. Compare the two results: and ensure difference is - no greater than figure nominated in specification i.e., 100 mΩ
Test # | Ref Point ID |  |  | to | Test Point ID |  |  | Hi Res Photo |  | Max Value mΩ |  | Measured Value mΩ | Pass / Fail |  | OK | NA | NCR raised
[17 empty] | Major | Minor
T-# | EP-### |  |  | to | EP-### |  |  | R |  | 100 |  | 17 | Pass
T-01 |  |  |  | to
T-02 |  |  |  | to
T-03 |  |  |  | to
T-04 |  |  |  | to
T-05 |  |  |  | to
T-06 |  |  |  | to
T-07 |  |  |  | to
T-08 |  |  |  | to
T-09 |  |  |  | to
T-10 |  |  |  | to
T-11 |  |  |  | to
T-12 |  |  |  | to
T-13 |  |  |  | to
T-14 |  |  |  | to
T-15 |  |  |  | to
T-16 |  |  |  | to
T-17 |  |  |  | to
T-18 |  |  |  | to
T-19 |  |  |  | to
T-20 |  |  |  | to
Test # | Ref Point ID |  |  | to | Test Point ID |  |  | Hi Res Photo |  | Max Value mΩ |  | Measured Value mΩ | Pass / Fail |  | OK | NA | NCR raised
[17 empty] | Major | Minor
T-21 |  |  |  | to
T-22 |  |  |  | to
T-23 |  |  |  | to
T-24 |  |  |  | to
T-25 |  |  |  | to
T-26 |  |  |  | to
T-27 |  |  |  | to
T-28 |  |  |  | to
T-29 |  |  |  | to
T-30 |  |  |  | to
T-31 |  |  |  | to
T-32 |  |  |  | to
T-33 |  |  |  | to
T-34 |  |  |  | to
Attach more results when required.
Competent Earthing Tester or Earthing Consultant | [5 empty] | Name
Signature
Test Date
Test Equipment Model Number | [5 empty] | Serial Number | [7 empty] | Calibration Due Date
Comments
Minor NCR's raised |  |  |  |  | YES |  | NO |  | N/A |  | Have all NCR's been finalised ?
[11 empty] | YES |  |  | NO |  |  | N/A
Major NCR's raised |  |  |  |  | YES |  | NO |  | N/A
Accepted By |  |  | Name (Print) |  |  |  | Signature |  |  |  |  | Position |  |  | Date
Q Electrical
PM Review
Client (If Applicable)