## 038 Instrument Cable Install
INSTRUMENT CABLE INSTALLATION
Nominate Equipment or Works associated with this ITC | [12 empty] | Page 1 of 1
ITP No : |  | 001 |  | ITP Item No: |  | 3.33 |  | Job No: |  | Area:
Dwg No:
Function | [10 empty] | OK | NA | NCR raised
No | Confirm following items comply with requirements | [11 empty] | Major | Minor
1 | type and configuration is as specified
2 | has correct origin and destination
3 | has correct number of cores
4 | cores are of correct Cross Sectional Area
5 | follows the correct route
6 | meets minimum bending radius requirements
7 | is clear of heat sources
8 | is clear of power cables
9 | is secured as specified
10 | is installed in a neat and orderly manner
11 | is routed to minimise crossovers
12 | mechanical protection is correct
13 | inter cable spacing/segregation is correct
14 | cable is correctly supported
15 | cable marked with cable number
Record Serial No and Calibration Date of all IMTE used :
Comments
Minor NCR's raised |  |  |  | YES | NO |  | N/A | Have all NCR's been finalised ?
[8 empty] | YES |  | NO |  |  | N/A
Major NCR's raised |  |  |  | YES | NO |  | N/A
Accepted By |  |  | Name (Print) |  | Signature |  |  |  | Position |  | Date
Q Electrical
PM Review
Client (If Applicable)