## 039 Dekron Cable Commissioning
DEKORON CABLE COMMISSIONING
Nominate Equipment or Works associated with this ITC | [13 empty] | Page 1 of 1
ITP No : |  | 001 |  | ITP Item No: |  | 3.34 |  |  | Job No: |  | Area:
Dwg No:
Function | [11 empty] | OK | NA | NCR raised
No | Confirm following items comply with requirements | [12 empty] | Major | Minor
Cable Install;
1 | Type, configuration, number of cores & cross sectional area is as specified
2 | Cable has correct origin and destination & follows the correct route
3 | Meets minimum bending radius requirements with minimal crossovers
4 | Is clear of heat sources with mechanical protection fitted if required
5 | Is secured properly & correctly supported as specified
6 | Is installed in a neat & orderly manner with inter cable spacing/segregation
Origin Termination, Location;
7 | Gland is correct type & size, & also fitted & secured properly.
8 | Cable numbers fitted correctly & securely.
9 | Cores loomed neatly with correct identification
10 | Cores in the correct terminals & correctly tensioned
11 | Cores correctly lugged & insulated
Destination Termination, Location;
12 | Gland is correct type & size, & also fitted & secured properly.
13 | Cable numbers fitted correctly & securely.
14 | Cores loomed neatly with correct identification
15 | Cores in the correct terminals & correctly tensioned
16 | Cores correctly lugged & insulated
Point to Point, Continuity test of each cable of every pair;
[6 empty] | OK | NA
17 | Screen
18 | Pair 1 | [6 empty] | Pair 11
19 | Pair 2 | [6 empty] | Pair 12
20 | Pair 3 | [6 empty] | Pair 13
21 | Pair 4 | [6 empty] | Pair 14
22 | Pair 5 | [6 empty] | Pair 15
23 | Pair 6 | [6 empty] | Pair 16
24 | Pair 7 | [6 empty] | Pair 17
25 | Pair 8 | [6 empty] | Pair 18
26 | Pair 9 | [6 empty] | Pair 19
27 | Pair 10 | [6 empty] | Pair 20
Record Serial No and Calibration Date of all IMTE used :
Comments
Minor NCR's raised |  |  |  | YES | NO |  | N/A |  | Have all NCR's been finalised ?
[9 empty] | YES |  | NO |  |  | N/A
Major NCR's raised |  |  |  | YES | NO |  | N/A
Accepted By |  |  | Name (Print) |  | Signature |  |  |  |  | Position |  | Date
Q Electrical
PM Review
Client (If Applicable)